## Devices
Timestamp | Group | Project | Device | DeviceItem | OrderNumber | Firmware | Image | Lifecycle | Description | URL
2026-03-26 18:47:29 | step7 | fl10p23 nalievacka winkler | simatic 300 | 2AI I 4WIRE ST | 6ES7 134-4GB11-0AB0 |  |  | Prod. Cancellation | *** Spare part *** SIMATIC DP, Electronics module f. ET200S, 2AI Standard I-4DMU 15 mm width, +/-20mA; 13 bit+sign 4.. 20mA; 12-bit for 4-wire transmitter Cycle time 65 ms/channel with SF LED (group fault) | https://sieportal.siemens.com/en-ww/products-services/detail/6ES7134-4GB11-0AB0?tree=CatalogTree
2026-03-26 18:47:29 | step7 | fl10p23 nalievacka winkler | simatic 300 | 2AI RTD ST | 6ES7 134-4JB50-0AB0 |  |  | End Prod.Lifecycl. | ***Spare part*** SIMATIC DP, Electronics module for ET 200S, 2 AI RTD 15 mm width, 15 bit+sign Pt100 STD; Pt100 KL; NI100 STD; NI100 KL; 150 ohm; 300 ohm; 600 ohm; Cycle time 110 ms/channel with SF LED (group fault) | https://sieportal.siemens.com/en-ww/products-services/detail/6ES7134-4JB50-0AB0?tree=CatalogTree
2026-03-26 18:47:29 | step7 | fl10p23 nalievacka winkler | simatic 300 | 2AI RTD ST | 6ES7 134-4JB50-0AB0 |  |  | End Prod.Lifecycl. | ***Spare part*** SIMATIC DP, Electronics module for ET 200S, 2 AI RTD 15 mm width, 15 bit+sign Pt100 STD; Pt100 KL; NI100 STD; NI100 KL; 150 ohm; 300 ohm; 600 ohm; Cycle time 110 ms/channel with SF LED (group fault) | https://sieportal.siemens.com/en-ww/products-services/detail/6ES7134-4JB50-0AB0?tree=CatalogTree
2026-03-26 18:47:29 | step7 | fl10p23 nalievacka winkler | simatic 300 | 2AO I ST | 6ES7 135-4GB01-0AB0 |  |  | Prod. Cancellation | *** Spare part *** SIMATIC DP, Electronics module for ET 200S, 2 AO I 15 mm width, +/-20mA; 13 bit+sign, 4..20mA; 13 bit Cycle time less than 1 ms with SF LED (group fault) | https://sieportal.siemens.com/en-ww/products-services/detail/6ES7135-4GB01-0AB0?tree=CatalogTree
2026-03-26 18:47:29 | step7 | fl10p23 nalievacka winkler | simatic 300 | 4DI DC24V ST | 6ES7 131-4BD01-0AA0 |  |  | Prod. Cancellation | *** Spare part *** SIMATIC DP, 5 electronic modules for ET 200S, 4DI standard 24 V DC, 15 mm width, 5 units per packing unit | https://sieportal.siemens.com/en-ww/products-services/detail/6ES7131-4BD01-0AA0?tree=CatalogTree
2026-03-26 18:47:29 | step7 | fl10p23 nalievacka winkler | simatic 300 | 4DI DC24V ST | 6ES7 131-4BD01-0AA0 |  |  | Prod. Cancellation | *** Spare part *** SIMATIC DP, 5 electronic modules for ET 200S, 4DI standard 24 V DC, 15 mm width, 5 units per packing unit | https://sieportal.siemens.com/en-ww/products-services/detail/6ES7131-4BD01-0AA0?tree=CatalogTree
2026-03-26 18:47:29 | step7 | fl10p23 nalievacka winkler | simatic 300 | 4DI DC24V ST | 6ES7 131-4BD01-0AA0 |  |  | Prod. Cancellation | *** Spare part *** SIMATIC DP, 5 electronic modules for ET 200S, 4DI standard 24 V DC, 15 mm width, 5 units per packing unit | https://sieportal.siemens.com/en-ww/products-services/detail/6ES7131-4BD01-0AA0?tree=CatalogTree
2026-03-26 18:47:29 | step7 | fl10p23 nalievacka winkler | simatic 300 | 4DI DC24V ST | 6ES7 131-4BD01-0AA0 |  |  | Prod. Cancellation | *** Spare part *** SIMATIC DP, 5 electronic modules for ET 200S, 4DI standard 24 V DC, 15 mm width, 5 units per packing unit | https://sieportal.siemens.com/en-ww/products-services/detail/6ES7131-4BD01-0AA0?tree=CatalogTree
2026-03-26 18:47:29 | step7 | fl10p23 nalievacka winkler | simatic 300 | 4DI DC24V ST | 6ES7 131-4BD01-0AA0 |  |  | Prod. Cancellation | *** Spare part *** SIMATIC DP, 5 electronic modules for ET 200S, 4DI standard 24 V DC, 15 mm width, 5 units per packing unit | https://sieportal.siemens.com/en-ww/products-services/detail/6ES7131-4BD01-0AA0?tree=CatalogTree
2026-03-26 18:47:29 | step7 | fl10p23 nalievacka winkler | simatic 300 | 4DI DC24V ST | 6ES7 131-4BD01-0AA0 |  |  | Prod. Cancellation | *** Spare part *** SIMATIC DP, 5 electronic modules for ET 200S, 4DI standard 24 V DC, 15 mm width, 5 units per packing unit | https://sieportal.siemens.com/en-ww/products-services/detail/6ES7131-4BD01-0AA0?tree=CatalogTree
2026-03-26 18:47:29 | step7 | fl10p23 nalievacka winkler | simatic 300 | 4DI DC24V ST | 6ES7 131-4BD01-0AA0 |  |  | Prod. Cancellation | *** Spare part *** SIMATIC DP, 5 electronic modules for ET 200S, 4DI standard 24 V DC, 15 mm width, 5 units per packing unit | https://sieportal.siemens.com/en-ww/products-services/detail/6ES7131-4BD01-0AA0?tree=CatalogTree
2026-03-26 18:47:29 | step7 | fl10p23 nalievacka winkler | simatic 300 | 4DO DC24V/0 | 6ES7 132-4BD01-0AA0 | 5A ST |  | End Prod.Lifecycl. | SIMATIC DP, 5 ELECTRON. MODULES FOR ET 200S, 4 DO STANDARD DC 24V/0.5A, 15 MM WIDTH, 5 PIECES PER PACKAGING UNIT | https://sieportal.siemens.com/en-ww/products-services/detail/6ES7132-4BD01-0AA0?tree=CatalogTree
2026-03-26 18:47:29 | step7 | fl10p23 nalievacka winkler | simatic 300 | 4DO DC24V/0 | 6ES7 132-4BD01-0AA0 | 5A ST |  | End Prod.Lifecycl. | SIMATIC DP, 5 ELECTRON. MODULES FOR ET 200S, 4 DO STANDARD DC 24V/0.5A, 15 MM WIDTH, 5 PIECES PER PACKAGING UNIT | https://sieportal.siemens.com/en-ww/products-services/detail/6ES7132-4BD01-0AA0?tree=CatalogTree
2026-03-26 18:47:29 | step7 | fl10p23 nalievacka winkler | simatic 300 | 4DO DC24V/0 | 6ES7 132-4BD01-0AA0 | 5A ST |  | End Prod.Lifecycl. | SIMATIC DP, 5 ELECTRON. MODULES FOR ET 200S, 4 DO STANDARD DC 24V/0.5A, 15 MM WIDTH, 5 PIECES PER PACKAGING UNIT | https://sieportal.siemens.com/en-ww/products-services/detail/6ES7132-4BD01-0AA0?tree=CatalogTree
2026-03-26 18:47:29 | step7 | fl10p23 nalievacka winkler | simatic 300 | 4DO DC24V/0 | 6ES7 132-4BD01-0AA0 | 5A ST |  | End Prod.Lifecycl. | SIMATIC DP, 5 ELECTRON. MODULES FOR ET 200S, 4 DO STANDARD DC 24V/0.5A, 15 MM WIDTH, 5 PIECES PER PACKAGING UNIT | https://sieportal.siemens.com/en-ww/products-services/detail/6ES7132-4BD01-0AA0?tree=CatalogTree
2026-03-26 18:47:29 | step7 | fl10p23 nalievacka winkler | simatic 300 | 4DO DC24V/0 | 6ES7 132-4BD01-0AA0 | 5A ST |  | End Prod.Lifecycl. | SIMATIC DP, 5 ELECTRON. MODULES FOR ET 200S, 4 DO STANDARD DC 24V/0.5A, 15 MM WIDTH, 5 PIECES PER PACKAGING UNIT | https://sieportal.siemens.com/en-ww/products-services/detail/6ES7132-4BD01-0AA0?tree=CatalogTree
2026-03-26 18:47:29 | step7 | fl10p23 nalievacka winkler | simatic 300 | =GS1+N01 | 6ES7 151-1AA05-0AB0 |  |  | End Prod.Lifecycl. | ***Spare part*** SIMATIC DP, Interface module IM 151-1 Standard for ET 200S; incl. termination module Data volume of 244 bytes each for inputs and outputs; max. 63 I/O modules PROFIBUS DP V0 and V1 up to 2 m width can be connected; Bus connection via 9-pin D-sub | https://sieportal.siemens.com/en-ww/products-services/detail/6ES7151-1AA05-0AB0?tree=CatalogTree
2026-03-26 18:47:29 | step7 | fl10p23 nalievacka winkler | simatic 300 | =GS1+N02 | 6ES7 151-1AA04-0AB0 |  |  | End Prod.Lifecycl. | *** SPARE PART*** SIMATIC DP, INTERFACE MODULE IM151-1 STANDARD FOR ET200S; INCL. TERMINATING MODULE DATA VOLUME 244BYTE FOR EACH INPUT AND OUTPUT; MAX. OF 63 PERIPHERIEMODULES PROFIBUS DP V0 AND V1 UP TO 2M WIDTH CONNECTABLE; BUS INTERFACING VIA 9-WAY SUB-D | https://sieportal.siemens.com/en-ww/products-services/detail/6ES7151-1AA04-0AB0?tree=CatalogTree
2026-03-26 18:47:29 | step7 | fl10p23 nalievacka winkler | simatic 300 | CP 343-1 | 6GK7 343-1EX21-0XE0 | 1.2 |  | End Prod.Lifecycl. | Communications processor CP 343-1 for connection of SIMATIC S7-300 to Industrial Ethernet over PROFNET IO Controllers, ISO, TCP/IP and UDP, S7 communication, fetch/write, SEND/RECEIVE, with and without RFC1006 Diagnostic add-ons Multicast, chargeable Communication modules, SNMP diagnostics, Initialization via LAN, DHCP, NTP-CPU Sync, 10/100 MBit, only RJ45 connection | https://sieportal.siemens.com/en-ww/products-services/detail/6GK7343-1EX21-0XE0?tree=CatalogTree
2026-03-26 18:47:29 | step7 | fl10p23 nalievacka winkler | simatic 300 | CPU 315-2 DP | 6ES7 315-2AG10-0AB0 | 2.0 |  | End Prod.Lifecycl. | ***Spare part*** SIMATIC S7-300, CPU 315-2DP Central processing unit with MPI Integr. power supply 24 V DC Work memory 128 KB 2nd interface DP master/slave Micro Memory Card required | https://sieportal.siemens.com/en-ww/products-services/detail/6ES7315-2AG10-0AB0?tree=CatalogTree
2026-03-26 18:47:29 | step7 | fl10p23 nalievacka winkler | simatic 300 | DI32xDC24V | 6ES7 321-1BL00-0AA0 |  |  | Prod. Cancellation | ***spare part*** SIMATIC S7-300, digital input SM 321, isolated 32 DI, 24 V DC, 1x 40-pole | https://sieportal.siemens.com/en-ww/products-services/detail/6ES7321-1BL00-0AA0?tree=CatalogTree
2026-03-26 18:47:29 | step7 | fl10p23 nalievacka winkler | simatic 300 | DI32xDC24V | 6ES7 321-1BL00-0AA0 |  |  | Prod. Cancellation | ***spare part*** SIMATIC S7-300, digital input SM 321, isolated 32 DI, 24 V DC, 1x 40-pole | https://sieportal.siemens.com/en-ww/products-services/detail/6ES7321-1BL00-0AA0?tree=CatalogTree
2026-03-26 18:47:29 | step7 | fl10p23 nalievacka winkler | simatic 300 | DO32xDC24V/0.5A | 6ES7 322-1BL00-0AA0 |  |  | Prod. Cancellation | ***spare part*** SIMATIC S7-300, digital output SM 322, isolated, 32 DO, 24 V DC, 0.5 A, 1x 40-pole, total current 4 A/group (16 A/module) | https://sieportal.siemens.com/en-ww/products-services/detail/6ES7322-1BL00-0AA0?tree=CatalogTree
2026-03-26 18:47:29 | step7 | fl10p23 nalievacka winkler | simatic 300 | DO32xDC24V/0.5A | 6ES7 322-1BL00-0AA0 |  |  | Prod. Cancellation | ***spare part*** SIMATIC S7-300, digital output SM 322, isolated, 32 DO, 24 V DC, 0.5 A, 1x 40-pole, total current 4 A/group (16 A/module) | https://sieportal.siemens.com/en-ww/products-services/detail/6ES7322-1BL00-0AA0?tree=CatalogTree
2026-03-26 18:47:29 | step7 | fl10p23 nalievacka winkler | simatic 300 | PM-E DC24V | 6ES7 138-4CA01-0AA0 |  |  | Prod. Cancellation | *** Spare part *** SIMATIC DP, PM-E power modules for ET 200S; 24 V DC with diagnostics | https://sieportal.siemens.com/en-ww/products-services/detail/6ES7138-4CA01-0AA0?tree=CatalogTree
2026-03-26 18:47:29 | step7 | fl10p23 nalievacka winkler | simatic 300 | PM-E DC24V | 6ES7 138-4CA01-0AA0 |  |  | Prod. Cancellation | *** Spare part *** SIMATIC DP, PM-E power modules for ET 200S; 24 V DC with diagnostics | https://sieportal.siemens.com/en-ww/products-services/detail/6ES7138-4CA01-0AA0?tree=CatalogTree
2026-03-26 18:47:29 | step7 | fl10p23 nalievacka winkler | simatic 300 | PM-E DC24V | 6ES7 138-4CA01-0AA0 |  |  | Prod. Cancellation | *** Spare part *** SIMATIC DP, PM-E power modules for ET 200S; 24 V DC with diagnostics | https://sieportal.siemens.com/en-ww/products-services/detail/6ES7138-4CA01-0AA0?tree=CatalogTree
2026-03-26 18:47:29 | step7 | fl10p23 nalievacka winkler | simatic 300 | PM-E DC24V | 6ES7 138-4CA01-0AA0 |  |  | Prod. Cancellation | *** Spare part *** SIMATIC DP, PM-E power modules for ET 200S; 24 V DC with diagnostics | https://sieportal.siemens.com/en-ww/products-services/detail/6ES7138-4CA01-0AA0?tree=CatalogTree
2026-03-26 18:47:29 | step7 | fl10p23 nalievacka winkler | simotion d | D435 | 6AU1 435-0AA00-0AA1 | 4.1 |  | Prod. Discont. | ***SPARE PART*** SIMOTION DRIVE-BASED CONTROL UNIT D435; PROGRAMMABLE MOTION CONTROLLER; STANDARD PERFORMANCE; INTERFACES: 8 DI, 8 DI/DO, 4 DRIVE-CLIQ, 2 PROFIBUS, 2 ETHERNET, 2 USB, 1 OPTION SLOT | https://sieportal.siemens.com/en-ww/products-services/detail/6AU1435-0AA00-0AA1?tree=CatalogTree
2026-03-26 18:47:29 | step7 | fl10p23 nalievacka winkler | simotion d | SIMOTION D435 | 6AU1 435-0AA00-0AA1 | 4.1 |  | Prod. Discont. | ***SPARE PART*** SIMOTION DRIVE-BASED CONTROL UNIT D435; PROGRAMMABLE MOTION CONTROLLER; STANDARD PERFORMANCE; INTERFACES: 8 DI, 8 DI/DO, 4 DRIVE-CLIQ, 2 PROFIBUS, 2 ETHERNET, 2 USB, 1 OPTION SLOT | https://sieportal.siemens.com/en-ww/products-services/detail/6AU1435-0AA00-0AA1?tree=CatalogTree