## Devices
Timestamp | Group | Project | Device | DeviceItem | OrderNumber | Firmware | Image | Lifecycle | Description | URL
2026-03-26 18:54:54 | step7 | hu03p22 sollich tt1100 tempering machine | plc tt | AI4/AO2x8/8Bit | 6ES7 334-0CE01-0AA0 |  |  | Prod. Cancellation | ***spare part*** SIMATIC S7-300, analog module SM 334, non-isolated 4 AI/2 AO, 1x 20-pole, removing and inserting with active backplane bus possible | https://sieportal.siemens.com/en-ww/products-services/detail/6ES7334-0CE01-0AA0?tree=CatalogTree
2026-03-26 18:54:54 | step7 | hu03p22 sollich tt1100 tempering machine | plc tt | AI8xRTD | 6ES7 331-7PF01-0AB0 |  |  | Prod. Cancellation | ***spare part*** SIMATIC S7-300, analog input SM 331, isolated, 2/3/4-wire, 8 AI, resistor, Pt100/200/1000 NI100/120/200/500/1000, CU10, characteristic curves according to GOST 16 (internal 24) bit, 50 ms, 1x 40-pole | https://sieportal.siemens.com/en-ww/products-services/detail/6ES7331-7PF01-0AB0?tree=CatalogTree
2026-03-26 18:54:54 | step7 | hu03p22 sollich tt1100 tempering machine | plc tt | CP 343-1 Lean | 6GK7 343-1CX10-0XE0 | 2.2 |  | Prod. Cancellation | - - spare part - - communications processor CP 343-1 Lean for connection of SIMATIC S7-300 to Industrial Ethernet via TCP/IP and UDP, multicast, send/receive with and without RFC1006, fetch/ write, S7 communication (server), PROFINET IO device integrated 2-port switch ERTEC 200, module exchange without PG, SNMP diagnostics, initialization via LAN, 2x RJ45 connection for LAN with 10/100 Mbps. | https://sieportal.siemens.com/en-ww/products-services/detail/6GK7343-1CX10-0XE0?tree=CatalogTree
2026-03-26 18:54:54 | step7 | hu03p22 sollich tt1100 tempering machine | plc tt | CPU 313C-2 DP | 6ES7 313-6CF03-0AB0 | 2.0 |  | End Prod.Lifecycl. | ***Spare part*** SIMATIC S7-300, CPU 313C-2 DP Compact CPU with MPI, 16 DI/16 DO, 3 high-speed counters (30 kHz), integrated DP interface, Integr. power supply 24 V DC, work memory 64 KB, Front connector (1x 40-pole) and Micro Memory Card required | https://sieportal.siemens.com/en-ww/products-services/detail/6ES7313-6CF03-0AB0?tree=CatalogTree
2026-03-26 18:54:54 | step7 | hu03p22 sollich tt1100 tempering machine | plc tt | DI16xDC24V | 6ES7 321-1BH02-0AA0 |  |  | Prod. Cancellation | ***spare part*** SIMATIC S7-300, digital input SM 321, isolated, 16 DI, 24 V DC, 1x 20-pole | https://sieportal.siemens.com/en-ww/products-services/detail/6ES7321-1BH02-0AA0?tree=CatalogTree
2026-03-26 18:54:54 | step7 | hu03p22 sollich tt1100 tempering machine | plc tt | DO16xDC24V/0.5A | 6ES7 322-1BH01-0AA0 |  |  | Prod. Cancellation | ***spare part*** SIMATIC S7-300, digital output SM 322, isolated, 16 DO, 24 V DC, 0.5 A, 1x 20-pole, total current 4 A/group (8 A/module) | https://sieportal.siemens.com/en-ww/products-services/detail/6ES7322-1BH01-0AA0?tree=CatalogTree
2026-03-26 18:54:54 | step7 | hu03p22 sollich tt1100 tempering machine | simatic 300(1) | AI4/AO2x8/8Bit | 6ES7 334-0CE01-0AA0 |  |  | Prod. Cancellation | ***spare part*** SIMATIC S7-300, analog module SM 334, non-isolated 4 AI/2 AO, 1x 20-pole, removing and inserting with active backplane bus possible | https://sieportal.siemens.com/en-ww/products-services/detail/6ES7334-0CE01-0AA0?tree=CatalogTree
2026-03-26 18:54:54 | step7 | hu03p22 sollich tt1100 tempering machine | simatic 300(1) | AI8xRTD | 6ES7 331-7PF01-0AB0 |  |  | Prod. Cancellation | ***spare part*** SIMATIC S7-300, analog input SM 331, isolated, 2/3/4-wire, 8 AI, resistor, Pt100/200/1000 NI100/120/200/500/1000, CU10, characteristic curves according to GOST 16 (internal 24) bit, 50 ms, 1x 40-pole | https://sieportal.siemens.com/en-ww/products-services/detail/6ES7331-7PF01-0AB0?tree=CatalogTree
2026-03-26 18:54:54 | step7 | hu03p22 sollich tt1100 tempering machine | simatic 300(1) | CP 343-1 Lean | 6GK7 343-1CX10-0XE0 | 2.2 |  | Prod. Cancellation | - - spare part - - communications processor CP 343-1 Lean for connection of SIMATIC S7-300 to Industrial Ethernet via TCP/IP and UDP, multicast, send/receive with and without RFC1006, fetch/ write, S7 communication (server), PROFINET IO device integrated 2-port switch ERTEC 200, module exchange without PG, SNMP diagnostics, initialization via LAN, 2x RJ45 connection for LAN with 10/100 Mbps. | https://sieportal.siemens.com/en-ww/products-services/detail/6GK7343-1CX10-0XE0?tree=CatalogTree
2026-03-26 18:54:54 | step7 | hu03p22 sollich tt1100 tempering machine | simatic 300(1) | CPU 313C-2 DP | 6ES7 313-6CF03-0AB0 | 2.0 |  | End Prod.Lifecycl. | ***Spare part*** SIMATIC S7-300, CPU 313C-2 DP Compact CPU with MPI, 16 DI/16 DO, 3 high-speed counters (30 kHz), integrated DP interface, Integr. power supply 24 V DC, work memory 64 KB, Front connector (1x 40-pole) and Micro Memory Card required | https://sieportal.siemens.com/en-ww/products-services/detail/6ES7313-6CF03-0AB0?tree=CatalogTree
2026-03-26 18:54:54 | step7 | hu03p22 sollich tt1100 tempering machine | simatic 300(1) | DI16xDC24V | 6ES7 321-1BH02-0AA0 |  |  | Prod. Cancellation | ***spare part*** SIMATIC S7-300, digital input SM 321, isolated, 16 DI, 24 V DC, 1x 20-pole | https://sieportal.siemens.com/en-ww/products-services/detail/6ES7321-1BH02-0AA0?tree=CatalogTree
2026-03-26 18:54:54 | step7 | hu03p22 sollich tt1100 tempering machine | simatic 300(1) | DO16xDC24V/0.5A | 6ES7 322-1BH01-0AA0 |  |  | Prod. Cancellation | ***spare part*** SIMATIC S7-300, digital output SM 322, isolated, 16 DO, 24 V DC, 0.5 A, 1x 20-pole, total current 4 A/group (8 A/module) | https://sieportal.siemens.com/en-ww/products-services/detail/6ES7322-1BH01-0AA0?tree=CatalogTree