## Devices
Timestamp | Group | Project | Device | DeviceItem | OrderNumber | Firmware | Image | Lifecycle | Description | URL
2026-03-26 19:15:55 | step7 | je05p22 temperirka aasted amc750 | simatic 300(1) | AI8x12Bit | 6ES7 331-7KF02-0AB0 |  |  | Prod. Cancellation | ***spare part*** SIMATIC S7-300, analog input SM 331, isolated, 8 AI, resolution 9/12/14 bits, U/I/thermocouple/resistor, alarm, diagnostics, 1x 20-pole removing/inserting with active backplane bus | https://sieportal.siemens.com/en-ww/products-services/detail/6ES7331-7KF02-0AB0?tree=CatalogTree
2026-03-26 19:15:55 | step7 | je05p22 temperirka aasted amc750 | simatic 300(1) | amc750-jensen | 6GK7 343-1EX30-0XE0 | 3.0 |  | Prod. Cancellation | - - spare part - - communications processor CP 343-1 for connection of SIMATIC S7-300 to Industrial Ethernet via ISO and TCP/IP, PROFINET IO controller or PROFINET IO device, integrated 2-port switch ERTEC 200, S7 communication, fetch/write, send/receive RFC1006, multicast, DHCP, NTC- CPU sync, with and without diagnostics, initialization via LAN, 2x RJ45 connection for LAN with 10/100 Mbps. | https://sieportal.siemens.com/en-ww/products-services/detail/6GK7343-1EX30-0XE0?tree=CatalogTree
2026-03-26 19:15:55 | step7 | je05p22 temperirka aasted amc750 | simatic 300(1) | AO4x12Bit | 6ES7 332-5HD01-0AB0 |  |  | Prod. Cancellation | ***spare part*** SIMATIC S7-300, analog output SM 332, isolated, 4 AO, U/I; diagnostics; resolution 11/12 bits, 20-pole, removing and inserting with active backplane bus possible | https://sieportal.siemens.com/en-ww/products-services/detail/6ES7332-5HD01-0AB0?tree=CatalogTree
2026-03-26 19:15:55 | step7 | je05p22 temperirka aasted amc750 | simatic 300(1) | CPU 314 | 6ES7 314-1AG13-0AB0 | 2.0 |  | End Prod.Lifecycl. | ***Spare part*** SIMATIC S7-300, CPU 314 Central processing unit with MPI, Integr. power supply 24 V DC, Work memory 96 KB, Micro Memory Card required | https://sieportal.siemens.com/en-ww/products-services/detail/6ES7314-1AG13-0AB0?tree=CatalogTree
2026-03-26 19:15:55 | step7 | je05p22 temperirka aasted amc750 | simatic 300(1) | DI16xDC24V | 6ES7 321-1BH02-0AA0 |  |  | Prod. Cancellation | ***spare part*** SIMATIC S7-300, digital input SM 321, isolated, 16 DI, 24 V DC, 1x 20-pole | https://sieportal.siemens.com/en-ww/products-services/detail/6ES7321-1BH02-0AA0?tree=CatalogTree
2026-03-26 19:15:55 | step7 | je05p22 temperirka aasted amc750 | simatic 300(1) | DO16xDC24V/0.5A | 6ES7 322-1BH01-0AA0 |  |  | Prod. Cancellation | ***spare part*** SIMATIC S7-300, digital output SM 322, isolated, 16 DO, 24 V DC, 0.5 A, 1x 20-pole, total current 4 A/group (8 A/module) | https://sieportal.siemens.com/en-ww/products-services/detail/6ES7322-1BH01-0AA0?tree=CatalogTree
2026-03-26 19:15:55 | step7 | je05p22 temperirka aasted amc750 | simatic 300(1) | DO16xDC24V/0.5A | 6ES7 322-1BH01-0AA0 |  |  | Prod. Cancellation | ***spare part*** SIMATIC S7-300, digital output SM 322, isolated, 16 DO, 24 V DC, 0.5 A, 1x 20-pole, total current 4 A/group (8 A/module) | https://sieportal.siemens.com/en-ww/products-services/detail/6ES7322-1BH01-0AA0?tree=CatalogTree