## Devices
Timestamp | Group | Project | Device | DeviceItem | OrderNumber | Firmware | Image | Lifecycle | Description | URL
2026-03-26 20:22:58 | step7 | vh42p20 pasta zh011 zh012 a obracac sudov | hever | 1 SSI | 6ES7 138-4DB03-0AB0 | 2.0.0 |  | Prod. Cancellation | *** Spare part *** SIMATIC DP, Electronics module for ET 200S, 1 SSI 25 bit/1 MHz 15 mm width, Module for connection of absolute value encoders with SSI Synchronous Serial Interface with DI and comparison value with clock synchronization | https://sieportal.siemens.com/en-ww/products-services/detail/6ES7138-4DB03-0AB0?tree=CatalogTree
2026-03-26 20:22:58 | step7 | vh42p20 pasta zh011 zh012 a obracac sudov | hever | 2AO I ST | 6ES7 135-4GB01-0AB0 |  |  | Prod. Cancellation | *** Spare part *** SIMATIC DP, Electronics module for ET 200S, 2 AO I 15 mm width, +/-20mA; 13 bit+sign, 4..20mA; 13 bit Cycle time less than 1 ms with SF LED (group fault) | https://sieportal.siemens.com/en-ww/products-services/detail/6ES7135-4GB01-0AB0?tree=CatalogTree
2026-03-26 20:22:58 | step7 | vh42p20 pasta zh011 zh012 a obracac sudov | hever | 2DI DC24V ST | 6ES7 131-4BB01-0AA0 |  |  | Prod. Cancellation | *** Spare part *** SIMATIC DP, 5 electronic modules for ET 200S, 2 DI Standard 24 V DC, 15 mm width, 5 units per packing unit | https://sieportal.siemens.com/en-ww/products-services/detail/6ES7131-4BB01-0AA0?tree=CatalogTree
2026-03-26 20:22:58 | step7 | vh42p20 pasta zh011 zh012 a obracac sudov | hever | 2DI DC24V ST | 6ES7 131-4BB01-0AA0 |  |  | Prod. Cancellation | *** Spare part *** SIMATIC DP, 5 electronic modules for ET 200S, 2 DI Standard 24 V DC, 15 mm width, 5 units per packing unit | https://sieportal.siemens.com/en-ww/products-services/detail/6ES7131-4BB01-0AA0?tree=CatalogTree
2026-03-26 20:22:58 | step7 | vh42p20 pasta zh011 zh012 a obracac sudov | hever | 2DI DC24V ST | 6ES7 131-4BB01-0AA0 |  |  | Prod. Cancellation | *** Spare part *** SIMATIC DP, 5 electronic modules for ET 200S, 2 DI Standard 24 V DC, 15 mm width, 5 units per packing unit | https://sieportal.siemens.com/en-ww/products-services/detail/6ES7131-4BB01-0AA0?tree=CatalogTree
2026-03-26 20:22:58 | step7 | vh42p20 pasta zh011 zh012 a obracac sudov | hever | 4DI DC24V ST | 6ES7 131-4BD01-0AA0 |  |  | Prod. Cancellation | *** Spare part *** SIMATIC DP, 5 electronic modules for ET 200S, 4DI standard 24 V DC, 15 mm width, 5 units per packing unit | https://sieportal.siemens.com/en-ww/products-services/detail/6ES7131-4BD01-0AA0?tree=CatalogTree
2026-03-26 20:22:58 | step7 | vh42p20 pasta zh011 zh012 a obracac sudov | hever | 4DI DC24V ST | 6ES7 131-4BD01-0AA0 |  |  | Prod. Cancellation | *** Spare part *** SIMATIC DP, 5 electronic modules for ET 200S, 4DI standard 24 V DC, 15 mm width, 5 units per packing unit | https://sieportal.siemens.com/en-ww/products-services/detail/6ES7131-4BD01-0AA0?tree=CatalogTree
2026-03-26 20:22:58 | step7 | vh42p20 pasta zh011 zh012 a obracac sudov | hever | 4DI DC24V ST | 6ES7 131-4BD01-0AA0 |  |  | Prod. Cancellation | *** Spare part *** SIMATIC DP, 5 electronic modules for ET 200S, 4DI standard 24 V DC, 15 mm width, 5 units per packing unit | https://sieportal.siemens.com/en-ww/products-services/detail/6ES7131-4BD01-0AA0?tree=CatalogTree
2026-03-26 20:22:58 | step7 | vh42p20 pasta zh011 zh012 a obracac sudov | hever | 4DI DC24V ST | 6ES7 131-4BD01-0AA0 |  |  | Prod. Cancellation | *** Spare part *** SIMATIC DP, 5 electronic modules for ET 200S, 4DI standard 24 V DC, 15 mm width, 5 units per packing unit | https://sieportal.siemens.com/en-ww/products-services/detail/6ES7131-4BD01-0AA0?tree=CatalogTree
2026-03-26 20:22:58 | step7 | vh42p20 pasta zh011 zh012 a obracac sudov | hever | 4DI DC24V ST | 6ES7 131-4BD01-0AA0 |  |  | Prod. Cancellation | *** Spare part *** SIMATIC DP, 5 electronic modules for ET 200S, 4DI standard 24 V DC, 15 mm width, 5 units per packing unit | https://sieportal.siemens.com/en-ww/products-services/detail/6ES7131-4BD01-0AA0?tree=CatalogTree
2026-03-26 20:22:58 | step7 | vh42p20 pasta zh011 zh012 a obracac sudov | hever | 4DO DC24V/0 | 6ES7 132-4BD02-0AA0 | 5A ST |  | Prod. Cancellation | *** Spare part *** SIMATIC DP, 5 electronic modules for ET 200S, 4 DO standard 24 V DC/0.5 A, 15 mm width, 5 units per packing unit | https://sieportal.siemens.com/en-ww/products-services/detail/6ES7132-4BD02-0AA0?tree=CatalogTree
2026-03-26 20:22:58 | step7 | vh42p20 pasta zh011 zh012 a obracac sudov | hever | IM151-8 PN/DP CPU | 6ES7 151-8AB01-0AB0 | 3.2 |  | Prod. Cancellation | *** spare part *** SIMATIC DP, IM151-8 PN/DP CPU for ET200S, 192 KB work memory, int. PROFINET interface (with three RJ45 ports) as IO Controller,without battery MMC required | https://sieportal.siemens.com/en-ww/products-services/detail/6ES7151-8AB01-0AB0?tree=CatalogTree
2026-03-26 20:22:58 | step7 | vh42p20 pasta zh011 zh012 a obracac sudov | hever | PM-E DC24V | 6ES7 138-4CA01-0AA0 |  |  | Prod. Cancellation | *** Spare part *** SIMATIC DP, PM-E power modules for ET 200S; 24 V DC with diagnostics | https://sieportal.siemens.com/en-ww/products-services/detail/6ES7138-4CA01-0AA0?tree=CatalogTree
2026-03-26 20:22:58 | step7 | vh42p20 pasta zh011 zh012 a obracac sudov | zasobniky | 2AI I 2WIRE ST | 6ES7 134-4GB01-0AB0 |  |  | Prod. Cancellation | *** Spare part *** SIMATIC DP, Electronics module f. ET200S, 2AI Standard I-2DMU 15 mm width, 4.. 20mA; 13 bit for 2-wire transducer Cycle time 65 ms/channel with SF LED (group fault) | https://sieportal.siemens.com/en-ww/products-services/detail/6ES7134-4GB01-0AB0?tree=CatalogTree
2026-03-26 20:22:58 | step7 | vh42p20 pasta zh011 zh012 a obracac sudov | zasobniky | 2AI I 4WIRE ST | 6ES7 134-4GB11-0AB0 |  |  | Prod. Cancellation | *** Spare part *** SIMATIC DP, Electronics module f. ET200S, 2AI Standard I-4DMU 15 mm width, +/-20mA; 13 bit+sign 4.. 20mA; 12-bit for 4-wire transmitter Cycle time 65 ms/channel with SF LED (group fault) | https://sieportal.siemens.com/en-ww/products-services/detail/6ES7134-4GB11-0AB0?tree=CatalogTree
2026-03-26 20:22:58 | step7 | vh42p20 pasta zh011 zh012 a obracac sudov | zasobniky | 2AO I ST | 6ES7 135-4GB01-0AB0 |  |  | Prod. Cancellation | *** Spare part *** SIMATIC DP, Electronics module for ET 200S, 2 AO I 15 mm width, +/-20mA; 13 bit+sign, 4..20mA; 13 bit Cycle time less than 1 ms with SF LED (group fault) | https://sieportal.siemens.com/en-ww/products-services/detail/6ES7135-4GB01-0AB0?tree=CatalogTree
2026-03-26 20:22:58 | step7 | vh42p20 pasta zh011 zh012 a obracac sudov | zasobniky | 2DI DC24V ST | 6ES7 131-4BB01-0AA0 |  |  | Prod. Cancellation | *** Spare part *** SIMATIC DP, 5 electronic modules for ET 200S, 2 DI Standard 24 V DC, 15 mm width, 5 units per packing unit | https://sieportal.siemens.com/en-ww/products-services/detail/6ES7131-4BB01-0AA0?tree=CatalogTree
2026-03-26 20:22:58 | step7 | vh42p20 pasta zh011 zh012 a obracac sudov | zasobniky | 2DI DC24V ST | 6ES7 131-4BB01-0AA0 |  |  | Prod. Cancellation | *** Spare part *** SIMATIC DP, 5 electronic modules for ET 200S, 2 DI Standard 24 V DC, 15 mm width, 5 units per packing unit | https://sieportal.siemens.com/en-ww/products-services/detail/6ES7131-4BB01-0AA0?tree=CatalogTree
2026-03-26 20:22:58 | step7 | vh42p20 pasta zh011 zh012 a obracac sudov | zasobniky | 2DI DC24V ST | 6ES7 131-4BB01-0AA0 |  |  | Prod. Cancellation | *** Spare part *** SIMATIC DP, 5 electronic modules for ET 200S, 2 DI Standard 24 V DC, 15 mm width, 5 units per packing unit | https://sieportal.siemens.com/en-ww/products-services/detail/6ES7131-4BB01-0AA0?tree=CatalogTree
2026-03-26 20:22:58 | step7 | vh42p20 pasta zh011 zh012 a obracac sudov | zasobniky | 4DI DC24V ST | 6ES7 131-4BD01-0AA0 |  |  | Prod. Cancellation | *** Spare part *** SIMATIC DP, 5 electronic modules for ET 200S, 4DI standard 24 V DC, 15 mm width, 5 units per packing unit | https://sieportal.siemens.com/en-ww/products-services/detail/6ES7131-4BD01-0AA0?tree=CatalogTree
2026-03-26 20:22:58 | step7 | vh42p20 pasta zh011 zh012 a obracac sudov | zasobniky | 4DI DC24V ST | 6ES7 131-4BD01-0AA0 |  |  | Prod. Cancellation | *** Spare part *** SIMATIC DP, 5 electronic modules for ET 200S, 4DI standard 24 V DC, 15 mm width, 5 units per packing unit | https://sieportal.siemens.com/en-ww/products-services/detail/6ES7131-4BD01-0AA0?tree=CatalogTree
2026-03-26 20:22:58 | step7 | vh42p20 pasta zh011 zh012 a obracac sudov | zasobniky | 4DI DC24V ST | 6ES7 131-4BD01-0AA0 |  |  | Prod. Cancellation | *** Spare part *** SIMATIC DP, 5 electronic modules for ET 200S, 4DI standard 24 V DC, 15 mm width, 5 units per packing unit | https://sieportal.siemens.com/en-ww/products-services/detail/6ES7131-4BD01-0AA0?tree=CatalogTree
2026-03-26 20:22:58 | step7 | vh42p20 pasta zh011 zh012 a obracac sudov | zasobniky | 4DI DC24V ST | 6ES7 131-4BD01-0AA0 |  |  | Prod. Cancellation | *** Spare part *** SIMATIC DP, 5 electronic modules for ET 200S, 4DI standard 24 V DC, 15 mm width, 5 units per packing unit | https://sieportal.siemens.com/en-ww/products-services/detail/6ES7131-4BD01-0AA0?tree=CatalogTree
2026-03-26 20:22:58 | step7 | vh42p20 pasta zh011 zh012 a obracac sudov | zasobniky | 4DI DC24V ST | 6ES7 131-4BD01-0AA0 |  |  | Prod. Cancellation | *** Spare part *** SIMATIC DP, 5 electronic modules for ET 200S, 4DI standard 24 V DC, 15 mm width, 5 units per packing unit | https://sieportal.siemens.com/en-ww/products-services/detail/6ES7131-4BD01-0AA0?tree=CatalogTree
2026-03-26 20:22:58 | step7 | vh42p20 pasta zh011 zh012 a obracac sudov | zasobniky | 4DI DC24V ST | 6ES7 131-4BD01-0AA0 |  |  | Prod. Cancellation | *** Spare part *** SIMATIC DP, 5 electronic modules for ET 200S, 4DI standard 24 V DC, 15 mm width, 5 units per packing unit | https://sieportal.siemens.com/en-ww/products-services/detail/6ES7131-4BD01-0AA0?tree=CatalogTree
2026-03-26 20:22:58 | step7 | vh42p20 pasta zh011 zh012 a obracac sudov | zasobniky | 4DI DC24V ST | 6ES7 131-4BD01-0AA0 |  |  | Prod. Cancellation | *** Spare part *** SIMATIC DP, 5 electronic modules for ET 200S, 4DI standard 24 V DC, 15 mm width, 5 units per packing unit | https://sieportal.siemens.com/en-ww/products-services/detail/6ES7131-4BD01-0AA0?tree=CatalogTree
2026-03-26 20:22:58 | step7 | vh42p20 pasta zh011 zh012 a obracac sudov | zasobniky | 4DI DC24V ST | 6ES7 131-4BD01-0AA0 |  |  | Prod. Cancellation | *** Spare part *** SIMATIC DP, 5 electronic modules for ET 200S, 4DI standard 24 V DC, 15 mm width, 5 units per packing unit | https://sieportal.siemens.com/en-ww/products-services/detail/6ES7131-4BD01-0AA0?tree=CatalogTree
2026-03-26 20:22:58 | step7 | vh42p20 pasta zh011 zh012 a obracac sudov | zasobniky | 4DI DC24V ST | 6ES7 131-4BD01-0AA0 |  |  | Prod. Cancellation | *** Spare part *** SIMATIC DP, 5 electronic modules for ET 200S, 4DI standard 24 V DC, 15 mm width, 5 units per packing unit | https://sieportal.siemens.com/en-ww/products-services/detail/6ES7131-4BD01-0AA0?tree=CatalogTree
2026-03-26 20:22:58 | step7 | vh42p20 pasta zh011 zh012 a obracac sudov | zasobniky | 4DO DC24V/0 | 6ES7 132-4BD02-0AA0 | 5A ST |  | Prod. Cancellation | *** Spare part *** SIMATIC DP, 5 electronic modules for ET 200S, 4 DO standard 24 V DC/0.5 A, 15 mm width, 5 units per packing unit | https://sieportal.siemens.com/en-ww/products-services/detail/6ES7132-4BD02-0AA0?tree=CatalogTree
2026-03-26 20:22:58 | step7 | vh42p20 pasta zh011 zh012 a obracac sudov | zasobniky | 4DO DC24V/0 | 6ES7 132-4BD02-0AA0 | 5A ST |  | Prod. Cancellation | *** Spare part *** SIMATIC DP, 5 electronic modules for ET 200S, 4 DO standard 24 V DC/0.5 A, 15 mm width, 5 units per packing unit | https://sieportal.siemens.com/en-ww/products-services/detail/6ES7132-4BD02-0AA0?tree=CatalogTree
2026-03-26 20:22:58 | step7 | vh42p20 pasta zh011 zh012 a obracac sudov | zasobniky | 4DO DC24V/0 | 6ES7 132-4BD02-0AA0 | 5A ST |  | Prod. Cancellation | *** Spare part *** SIMATIC DP, 5 electronic modules for ET 200S, 4 DO standard 24 V DC/0.5 A, 15 mm width, 5 units per packing unit | https://sieportal.siemens.com/en-ww/products-services/detail/6ES7132-4BD02-0AA0?tree=CatalogTree
2026-03-26 20:22:58 | step7 | vh42p20 pasta zh011 zh012 a obracac sudov | zasobniky | 4DO DC24V/0 | 6ES7 132-4BD02-0AA0 | 5A ST |  | Prod. Cancellation | *** Spare part *** SIMATIC DP, 5 electronic modules for ET 200S, 4 DO standard 24 V DC/0.5 A, 15 mm width, 5 units per packing unit | https://sieportal.siemens.com/en-ww/products-services/detail/6ES7132-4BD02-0AA0?tree=CatalogTree
2026-03-26 20:22:58 | step7 | vh42p20 pasta zh011 zh012 a obracac sudov | zasobniky | 4DO DC24V/0 | 6ES7 132-4BD02-0AA0 | 5A ST |  | Prod. Cancellation | *** Spare part *** SIMATIC DP, 5 electronic modules for ET 200S, 4 DO standard 24 V DC/0.5 A, 15 mm width, 5 units per packing unit | https://sieportal.siemens.com/en-ww/products-services/detail/6ES7132-4BD02-0AA0?tree=CatalogTree
2026-03-26 20:22:58 | step7 | vh42p20 pasta zh011 zh012 a obracac sudov | zasobniky | 4DO DC24V/0 | 6ES7 132-4BD02-0AA0 | 5A ST |  | Prod. Cancellation | *** Spare part *** SIMATIC DP, 5 electronic modules for ET 200S, 4 DO standard 24 V DC/0.5 A, 15 mm width, 5 units per packing unit | https://sieportal.siemens.com/en-ww/products-services/detail/6ES7132-4BD02-0AA0?tree=CatalogTree
2026-03-26 20:22:58 | step7 | vh42p20 pasta zh011 zh012 a obracac sudov | zasobniky | 8DI DC24V | 6ES7 131-4BF00-0AA0 |  |  | Prod. Cancellation | *** Spare part *** Electronics module for ET 200S, 8DI 24 V DC 15 mm width, 1 unit per packing unit | https://sieportal.siemens.com/en-ww/products-services/detail/6ES7131-4BF00-0AA0?tree=CatalogTree
2026-03-26 20:22:58 | step7 | vh42p20 pasta zh011 zh012 a obracac sudov | zasobniky | 8DO DC24V/0.5A HF | 6ES7 132-4BF00-0AB0 |  |  | Prod. Cancellation | *** Spare part *** Electronics module for ET 200S, 8 DO High Feature 24 V DC/0.5 A, 15 mm width, Diagnostics short circuit, SF LED 1 unit per packing unit | https://sieportal.siemens.com/en-ww/products-services/detail/6ES7132-4BF00-0AB0?tree=CatalogTree
2026-03-26 20:22:58 | step7 | vh42p20 pasta zh011 zh012 a obracac sudov | zasobniky | DP | 6ES7 138-4HA00-0AB0 |  |  | Prod. Cancellation | *** spare part *** SIMATIC DP,DP master interface for IM151-7 CPU or IM151-8 PN/DP (ET200S), module with PROFIBUS DP interface (9-pole D-sub socket) as DP master | https://sieportal.siemens.com/en-ww/products-services/detail/6ES7138-4HA00-0AB0?tree=CatalogTree
2026-03-26 20:22:58 | step7 | vh42p20 pasta zh011 zh012 a obracac sudov | zasobniky | IM151-8 PN/DP CPU | 6ES7 151-8AB01-0AB0 | 3.2 |  | Prod. Cancellation | *** spare part *** SIMATIC DP, IM151-8 PN/DP CPU for ET200S, 192 KB work memory, int. PROFINET interface (with three RJ45 ports) as IO Controller,without battery MMC required | https://sieportal.siemens.com/en-ww/products-services/detail/6ES7151-8AB01-0AB0?tree=CatalogTree
2026-03-26 20:22:58 | step7 | vh42p20 pasta zh011 zh012 a obracac sudov | zasobniky | PM-E DC24V | 6ES7 138-4CA01-0AA0 |  |  | Prod. Cancellation | *** Spare part *** SIMATIC DP, PM-E power modules for ET 200S; 24 V DC with diagnostics | https://sieportal.siemens.com/en-ww/products-services/detail/6ES7138-4CA01-0AA0?tree=CatalogTree
2026-03-26 20:22:58 | step7 | vh42p20 pasta zh011 zh012 a obracac sudov | zasobniky | PM-E DC24V | 6ES7 138-4CA01-0AA0 |  |  | Prod. Cancellation | *** Spare part *** SIMATIC DP, PM-E power modules for ET 200S; 24 V DC with diagnostics | https://sieportal.siemens.com/en-ww/products-services/detail/6ES7138-4CA01-0AA0?tree=CatalogTree
2026-03-26 20:22:58 | step7 | vh42p20 pasta zh011 zh012 a obracac sudov | zasobniky | PM-E DC24V | 6ES7 138-4CA01-0AA0 |  |  | Prod. Cancellation | *** Spare part *** SIMATIC DP, PM-E power modules for ET 200S; 24 V DC with diagnostics | https://sieportal.siemens.com/en-ww/products-services/detail/6ES7138-4CA01-0AA0?tree=CatalogTree