## Devices
Timestamp | Group | Project | Device | DeviceItem | OrderNumber | Firmware | Image | Lifecycle | Description | URL
2026-03-27 00:06:30 | tia15_1 | FB18P23 Dop.linka navaz. za balickami-DoprNavaz | ET 200SP station_1 | AI 2xI 2-,4-wire ST_1 | 6ES7 134-6GB00-0BA1 | 1.0 |  | Active Product | SIMATIC ET 200SP, Analog input module, AI 2xI 2-/4-wire Standard, Pack quantity: 1 unit, suitable for BU type A0, A1, Color code CC05, Module diagnostics, 16 bit | https://sieportal.siemens.com/en-ww/products-services/detail/6ES7134-6GB00-0BA1?tree=CatalogTree
2026-03-27 00:06:30 | tia15_1 | FB18P23 Dop.linka navaz. za balickami-DoprNavaz | ET 200SP station_1 | AQ 4xU/I ST A13 | 6ES7 135-6HD00-0BA1 | 1.1 |  | Active Product | SIMATIC ET 200SP, Analog output module, AQ 4XU/I Standard, suitable for BU type A0, A1, Color code CC00, Module diagnostics, 16 bit, +/-0.3% | https://sieportal.siemens.com/en-ww/products-services/detail/6ES7135-6HD00-0BA1?tree=CatalogTree
2026-03-27 00:06:30 | tia15_1 | FB18P23 Dop.linka navaz. za balickami-DoprNavaz | ET 200SP station_1 | AQ 4xU/I ST A14 | 6ES7 135-6HD00-0BA1 | 1.1 |  | Active Product | SIMATIC ET 200SP, Analog output module, AQ 4XU/I Standard, suitable for BU type A0, A1, Color code CC00, Module diagnostics, 16 bit, +/-0.3% | https://sieportal.siemens.com/en-ww/products-services/detail/6ES7135-6HD00-0BA1?tree=CatalogTree
2026-03-27 00:06:30 | tia15_1 | FB18P23 Dop.linka navaz. za balickami-DoprNavaz | ET 200SP station_1 | AQ 4xU/I ST A15 | 6ES7 135-6HD00-0BA1 | 1.1 |  | Active Product | SIMATIC ET 200SP, Analog output module, AQ 4XU/I Standard, suitable for BU type A0, A1, Color code CC00, Module diagnostics, 16 bit, +/-0.3% | https://sieportal.siemens.com/en-ww/products-services/detail/6ES7135-6HD00-0BA1?tree=CatalogTree
2026-03-27 00:06:30 | tia15_1 | FB18P23 Dop.linka navaz. za balickami-DoprNavaz | ET 200SP station_1 | AQ 4xU/I ST A16 | 6ES7 135-6HD00-0BA1 | 1.1 |  | Active Product | SIMATIC ET 200SP, Analog output module, AQ 4XU/I Standard, suitable for BU type A0, A1, Color code CC00, Module diagnostics, 16 bit, +/-0.3% | https://sieportal.siemens.com/en-ww/products-services/detail/6ES7135-6HD00-0BA1?tree=CatalogTree
2026-03-27 00:06:30 | tia15_1 | FB18P23 Dop.linka navaz. za balickami-DoprNavaz | ET 200SP station_1 | AQ 4xU/I ST A17 | 6ES7 135-6HD00-0BA1 | 1.1 |  | Active Product | SIMATIC ET 200SP, Analog output module, AQ 4XU/I Standard, suitable for BU type A0, A1, Color code CC00, Module diagnostics, 16 bit, +/-0.3% | https://sieportal.siemens.com/en-ww/products-services/detail/6ES7135-6HD00-0BA1?tree=CatalogTree
2026-03-27 00:06:30 | tia15_1 | FB18P23 Dop.linka navaz. za balickami-DoprNavaz | ET 200SP station_1 | AQ 4xU/I ST A18 | 6ES7 135-6HD00-0BA1 | 1.1 |  | Active Product | SIMATIC ET 200SP, Analog output module, AQ 4XU/I Standard, suitable for BU type A0, A1, Color code CC00, Module diagnostics, 16 bit, +/-0.3% | https://sieportal.siemens.com/en-ww/products-services/detail/6ES7135-6HD00-0BA1?tree=CatalogTree
2026-03-27 00:06:30 | tia15_1 | FB18P23 Dop.linka navaz. za balickami-DoprNavaz | ET 200SP station_1 | BA 2xRJ45 | 6ES7 193-6AR00-0AA0 | 0.0 |  | Active Product | SIMATIC ET 200SP, BusAdapter BA 2xRJ45, 2 RJ45 sockets | https://sieportal.siemens.com/en-ww/products-services/detail/6ES7193-6AR00-0AA0?tree=CatalogTree
2026-03-27 00:06:30 | tia15_1 | FB18P23 Dop.linka navaz. za balickami-DoprNavaz | ET 200SP station_1 | DI 16x24VDC ST A2 | 6ES7 131-6BH01-0BA0 | 0.0 |  | Active Product | SIMATIC ET 200SP, Digital input module, DI 16x 24V DC Standard, type 3 (IEC 61131), sink input, (PNP, P-reading), Packing unit: 1 Piece, fits to BU-type A0, Colour Code CC00, input delay time 0,05..20ms, diagnostics wire break, diagnostics supply voltage | https://sieportal.siemens.com/en-ww/products-services/detail/6ES7131-6BH01-0BA0?tree=CatalogTree
2026-03-27 00:06:30 | tia15_1 | FB18P23 Dop.linka navaz. za balickami-DoprNavaz | ET 200SP station_1 | DI 16x24VDC ST A3 | 6ES7 131-6BH01-0BA0 | 0.0 |  | Active Product | SIMATIC ET 200SP, Digital input module, DI 16x 24V DC Standard, type 3 (IEC 61131), sink input, (PNP, P-reading), Packing unit: 1 Piece, fits to BU-type A0, Colour Code CC00, input delay time 0,05..20ms, diagnostics wire break, diagnostics supply voltage | https://sieportal.siemens.com/en-ww/products-services/detail/6ES7131-6BH01-0BA0?tree=CatalogTree
2026-03-27 00:06:30 | tia15_1 | FB18P23 Dop.linka navaz. za balickami-DoprNavaz | ET 200SP station_1 | DI 16x24VDC ST A4 | 6ES7 131-6BH01-0BA0 | 0.0 |  | Active Product | SIMATIC ET 200SP, Digital input module, DI 16x 24V DC Standard, type 3 (IEC 61131), sink input, (PNP, P-reading), Packing unit: 1 Piece, fits to BU-type A0, Colour Code CC00, input delay time 0,05..20ms, diagnostics wire break, diagnostics supply voltage | https://sieportal.siemens.com/en-ww/products-services/detail/6ES7131-6BH01-0BA0?tree=CatalogTree
2026-03-27 00:06:30 | tia15_1 | FB18P23 Dop.linka navaz. za balickami-DoprNavaz | ET 200SP station_1 | DI 16x24VDC ST A5 | 6ES7 131-6BH01-0BA0 | 0.0 |  | Active Product | SIMATIC ET 200SP, Digital input module, DI 16x 24V DC Standard, type 3 (IEC 61131), sink input, (PNP, P-reading), Packing unit: 1 Piece, fits to BU-type A0, Colour Code CC00, input delay time 0,05..20ms, diagnostics wire break, diagnostics supply voltage | https://sieportal.siemens.com/en-ww/products-services/detail/6ES7131-6BH01-0BA0?tree=CatalogTree
2026-03-27 00:06:30 | tia15_1 | FB18P23 Dop.linka navaz. za balickami-DoprNavaz | ET 200SP station_1 | DI 16x24VDC ST A6 | 6ES7 131-6BH01-0BA0 | 0.0 |  | Active Product | SIMATIC ET 200SP, Digital input module, DI 16x 24V DC Standard, type 3 (IEC 61131), sink input, (PNP, P-reading), Packing unit: 1 Piece, fits to BU-type A0, Colour Code CC00, input delay time 0,05..20ms, diagnostics wire break, diagnostics supply voltage | https://sieportal.siemens.com/en-ww/products-services/detail/6ES7131-6BH01-0BA0?tree=CatalogTree
2026-03-27 00:06:30 | tia15_1 | FB18P23 Dop.linka navaz. za balickami-DoprNavaz | ET 200SP station_1 | DI 16x24VDC ST A7 | 6ES7 131-6BH01-0BA0 | 0.0 |  | Active Product | SIMATIC ET 200SP, Digital input module, DI 16x 24V DC Standard, type 3 (IEC 61131), sink input, (PNP, P-reading), Packing unit: 1 Piece, fits to BU-type A0, Colour Code CC00, input delay time 0,05..20ms, diagnostics wire break, diagnostics supply voltage | https://sieportal.siemens.com/en-ww/products-services/detail/6ES7131-6BH01-0BA0?tree=CatalogTree
2026-03-27 00:06:30 | tia15_1 | FB18P23 Dop.linka navaz. za balickami-DoprNavaz | ET 200SP station_1 | DI 16x24VDC ST A8 | 6ES7 131-6BH01-0BA0 | 0.0 |  | Active Product | SIMATIC ET 200SP, Digital input module, DI 16x 24V DC Standard, type 3 (IEC 61131), sink input, (PNP, P-reading), Packing unit: 1 Piece, fits to BU-type A0, Colour Code CC00, input delay time 0,05..20ms, diagnostics wire break, diagnostics supply voltage | https://sieportal.siemens.com/en-ww/products-services/detail/6ES7131-6BH01-0BA0?tree=CatalogTree
2026-03-27 00:06:30 | tia15_1 | FB18P23 Dop.linka navaz. za balickami-DoprNavaz | ET 200SP station_1 | DI 16x24VDC ST A8_4 | 6ES7 131-6BH01-0BA0 | 0.0 |  | Active Product | SIMATIC ET 200SP, Digital input module, DI 16x 24V DC Standard, type 3 (IEC 61131), sink input, (PNP, P-reading), Packing unit: 1 Piece, fits to BU-type A0, Colour Code CC00, input delay time 0,05..20ms, diagnostics wire break, diagnostics supply voltage | https://sieportal.siemens.com/en-ww/products-services/detail/6ES7131-6BH01-0BA0?tree=CatalogTree
2026-03-27 00:06:30 | tia15_1 | FB18P23 Dop.linka navaz. za balickami-DoprNavaz | ET 200SP station_1 | DI 16x24VDC ST_1 | 6ES7 131-6BH01-0BA0 | 0.0 |  | Active Product | SIMATIC ET 200SP, Digital input module, DI 16x 24V DC Standard, type 3 (IEC 61131), sink input, (PNP, P-reading), Packing unit: 1 Piece, fits to BU-type A0, Colour Code CC00, input delay time 0,05..20ms, diagnostics wire break, diagnostics supply voltage | https://sieportal.siemens.com/en-ww/products-services/detail/6ES7131-6BH01-0BA0?tree=CatalogTree
2026-03-27 00:06:30 | tia15_1 | FB18P23 Dop.linka navaz. za balickami-DoprNavaz | ET 200SP station_1 | DQ 16x24VDC/0.5A ST A10 | 6ES7 132-6BH01-0BA0 | 0.0 |  | Active Product | SIMATIC ET 200SP, Digital output module, DQ 16x 24V DC/0,5A Standard, Source output (PNP,P-switching) Packing unit: 1 piece, fits to BU-type A0, Colour Code CC00, substitute value output, module diagnostics for: short-circuit to L+ and ground, wire break, supply voltage | https://sieportal.siemens.com/en-ww/products-services/detail/6ES7132-6BH01-0BA0?tree=CatalogTree
2026-03-27 00:06:30 | tia15_1 | FB18P23 Dop.linka navaz. za balickami-DoprNavaz | ET 200SP station_1 | DQ 16x24VDC/0.5A ST A11 | 6ES7 132-6BH01-0BA0 | 0.0 |  | Active Product | SIMATIC ET 200SP, Digital output module, DQ 16x 24V DC/0,5A Standard, Source output (PNP,P-switching) Packing unit: 1 piece, fits to BU-type A0, Colour Code CC00, substitute value output, module diagnostics for: short-circuit to L+ and ground, wire break, supply voltage | https://sieportal.siemens.com/en-ww/products-services/detail/6ES7132-6BH01-0BA0?tree=CatalogTree
2026-03-27 00:06:30 | tia15_1 | FB18P23 Dop.linka navaz. za balickami-DoprNavaz | ET 200SP station_1 | DQ 16x24VDC/0.5A ST A11_1 | 6ES7 132-6BH01-0BA0 | 0.0 |  | Active Product | SIMATIC ET 200SP, Digital output module, DQ 16x 24V DC/0,5A Standard, Source output (PNP,P-switching) Packing unit: 1 piece, fits to BU-type A0, Colour Code CC00, substitute value output, module diagnostics for: short-circuit to L+ and ground, wire break, supply voltage | https://sieportal.siemens.com/en-ww/products-services/detail/6ES7132-6BH01-0BA0?tree=CatalogTree
2026-03-27 00:06:30 | tia15_1 | FB18P23 Dop.linka navaz. za balickami-DoprNavaz | ET 200SP station_1 | DQ 16x24VDC/0.5A ST_1 | 6ES7 132-6BH01-0BA0 | 0.0 |  | Active Product | SIMATIC ET 200SP, Digital output module, DQ 16x 24V DC/0,5A Standard, Source output (PNP,P-switching) Packing unit: 1 piece, fits to BU-type A0, Colour Code CC00, substitute value output, module diagnostics for: short-circuit to L+ and ground, wire break, supply voltage | https://sieportal.siemens.com/en-ww/products-services/detail/6ES7132-6BH01-0BA0?tree=CatalogTree
2026-03-27 00:06:30 | tia15_1 | FB18P23 Dop.linka navaz. za balickami-DoprNavaz | ET 200SP station_1 | fole620-dopr-navaz-cpu | 6ES7 510-1DJ01-0AB0 | 2.6 |  | Prod. Cancellation | *** spare part *** SIMATIC DP, CPU 1510SP-1 PN for ET 200SP, central processing unit with work memory 100 KB for program and 750 KB for data, 1st interface: PROFINET IRT with 3-port switch, 72 ns bit performance, SIMATIC Memory Card required, BusAdapter required for port 1 and 2 | https://sieportal.siemens.com/en-ww/products-services/detail/6ES7510-1DJ01-0AB0?tree=CatalogTree
2026-03-27 00:06:30 | tia15_1 | FB18P23 Dop.linka navaz. za balickami-DoprNavaz | ET 200SP station_1 | Server module A19 | 6ES7 193-6PA00-0AA0 | 1.0 |  | Active Product | SIMATIC ET 200SP, spare part Server module for ET 200SP | https://sieportal.siemens.com/en-ww/products-services/detail/6ES7193-6PA00-0AA0?tree=CatalogTree
2026-03-27 00:06:30 | tia15_1 | FB18P23 Dop.linka navaz. za balickami-DoprNavaz | fole620-dopr-navaz-tp1200 | fole620-dopr-navaz-tp1200 | 6AV2 124-0MC01-0AX0 | 15.1.0.0 |  | Phase Out Announce | SIMATIC HMI TP1200 Comfort, Comfort Panel, touch operation, 12" widescreen TFT display, 16 million colors, PROFINET interface, MPI/PROFIBUS DP interface, 12 MB configuration memory, Windows CE 6.0, configurable from WinCC Comfort V11 | https://sieportal.siemens.com/en-ww/products-services/detail/6AV2124-0MC01-0AX0?tree=CatalogTree
2026-03-27 00:06:30 | tia15_1 | FB18P23 Dop.linka navaz. za balickami-DoprNavaz | SINAMICS G_1 | fole620-dopr-navaz-gf15 | 6SL3210-1KE13-2AF2 | 4.7.10 |  | Active Product | SINAMICS G120C rated power 3AC380-480V +10/-20% 47-63Hz low overload: 1,1kW at 150% 3s, 110% 57s, 100% 240s high overload: 0,75kW at 200% 3s, 150% 57s, 100% 240s integrated filter class A external 24V I/O interface: 6DI, 2DO,1AI,1AO, 1Mot_t Safe Torque Off integrated Fieldbus: PROFINET-PN Protection: IP20/ UL OPEN TYPE Size: FSAA 173X73X160(HXWXD) | https://sieportal.siemens.com/en-ww/products-services/detail/6SL3210-1KE13-2AF2?tree=CatalogTree
2026-03-27 00:06:30 | tia15_1 | FB18P23 Dop.linka navaz. za balickami-DoprNavaz | SINAMICS G_2 | fole620-dopr-navaz-gf16 | 6SL3210-1KE13-2AF2 | 4.7.10 |  | Active Product | SINAMICS G120C rated power 3AC380-480V +10/-20% 47-63Hz low overload: 1,1kW at 150% 3s, 110% 57s, 100% 240s high overload: 0,75kW at 200% 3s, 150% 57s, 100% 240s integrated filter class A external 24V I/O interface: 6DI, 2DO,1AI,1AO, 1Mot_t Safe Torque Off integrated Fieldbus: PROFINET-PN Protection: IP20/ UL OPEN TYPE Size: FSAA 173X73X160(HXWXD) | https://sieportal.siemens.com/en-ww/products-services/detail/6SL3210-1KE13-2AF2?tree=CatalogTree