## Devices
Timestamp | Group | Project | Device | DeviceItem | OrderNumber | Firmware | Image | Lifecycle | Description | URL
2026-03-26 20:39:00 | tia16 | CM09P20 Nugatove hospodarstvo-13866 | 30_HMI_1 | 30_HMI_1 | 6AV2 124-0QC02-0AX1 | 16.0.0.0 |  | Phase Out Announce | SIMATIC HMI TP1500 Comfort, Comfort Panel, touch operation, 15" widescreen TFT display, 16 million colors, PROFINET interface, MPI/PROFIBUS DP interface, 24 MB configuration memory, WEC 2013, configurable as of WinCC Comfort V14 SP1 with HSP, ambient temperature up to 50 °C (up to 55 °C with restrictions) | https://sieportal.siemens.com/en-ww/products-services/detail/6AV2124-0QC02-0AX1?tree=CatalogTree
2026-03-26 20:39:00 | tia16 | CM09P20 Nugatove hospodarstvo-13866 | 30_HMI_2 | 30_HMI_1 | 6AV2 124-0QC02-0AX1 | 16.0.0.0 |  | Phase Out Announce | SIMATIC HMI TP1500 Comfort, Comfort Panel, touch operation, 15" widescreen TFT display, 16 million colors, PROFINET interface, MPI/PROFIBUS DP interface, 24 MB configuration memory, WEC 2013, configurable as of WinCC Comfort V14 SP1 with HSP, ambient temperature up to 50 °C (up to 55 °C with restrictions) | https://sieportal.siemens.com/en-ww/products-services/detail/6AV2124-0QC02-0AX1?tree=CatalogTree
2026-03-26 20:39:00 | tia16 | CM09P20 Nugatove hospodarstvo-13866 | 30_M_047 | 30_M_047 | 6SL3210-1KE12-3AF2 | 4.7.10 |  | Active Product | SINAMICS G120C rated power 3AC380-480V +10/-20% 47-63Hz low overload: 0,75kW at 150% 3s, 110% 57s, 100% 240s high overload: 0,55kW at 200% 3s, 150% 57s, 100% 240s integrated filter class A external 24V I/O interface: 6DI, 2DO,1AI,1AO, 1Mot_t Safe Torque Off integrated Fieldbus: PROFINET-PN Protection: IP20/ UL OPEN TYPE Size: FSAA 173X73X160(HXWXD) | https://sieportal.siemens.com/en-ww/products-services/detail/6SL3210-1KE12-3AF2?tree=CatalogTree
2026-03-26 20:39:00 | tia16 | CM09P20 Nugatove hospodarstvo-13866 | 30_M_049 | 30_M_049 | 6SL3210-1KE12-3AF2 | 4.7.10 |  | Active Product | SINAMICS G120C rated power 3AC380-480V +10/-20% 47-63Hz low overload: 0,75kW at 150% 3s, 110% 57s, 100% 240s high overload: 0,55kW at 200% 3s, 150% 57s, 100% 240s integrated filter class A external 24V I/O interface: 6DI, 2DO,1AI,1AO, 1Mot_t Safe Torque Off integrated Fieldbus: PROFINET-PN Protection: IP20/ UL OPEN TYPE Size: FSAA 173X73X160(HXWXD) | https://sieportal.siemens.com/en-ww/products-services/detail/6SL3210-1KE12-3AF2?tree=CatalogTree
2026-03-26 20:39:00 | tia16 | CM09P20 Nugatove hospodarstvo-13866 | 30_M_051 | 30_M_051 | 6SL3210-1KE15-8AF2 | 4.7.10 |  | Active Product | SINAMICS G120C rated power 3AC380-480V +10/-20% 47-63Hz low overload: 2,2kW at 150% 3s, 110% 57s, 100% 240s high overload: 1,5kW at 200% 3s, 150% 57s, 100% 240s integrated filter class A external 24V I/O interface: 6DI, 2DO,1AI,1AO, 1Mot_t Safe Torque Off integrated Fieldbus: PROFINET-PN Protection: IP20/ UL OPEN TYPE Size: FSAA 173X73X160(HXWXD) | https://sieportal.siemens.com/en-ww/products-services/detail/6SL3210-1KE15-8AF2?tree=CatalogTree
2026-03-26 20:39:00 | tia16 | CM09P20 Nugatove hospodarstvo-13866 | 30_M_106 | 30_M_106 | 6SL3210-1KE13-2AF2 | 4.7.10 |  | Active Product | SINAMICS G120C rated power 3AC380-480V +10/-20% 47-63Hz low overload: 1,1kW at 150% 3s, 110% 57s, 100% 240s high overload: 0,75kW at 200% 3s, 150% 57s, 100% 240s integrated filter class A external 24V I/O interface: 6DI, 2DO,1AI,1AO, 1Mot_t Safe Torque Off integrated Fieldbus: PROFINET-PN Protection: IP20/ UL OPEN TYPE Size: FSAA 173X73X160(HXWXD) | https://sieportal.siemens.com/en-ww/products-services/detail/6SL3210-1KE13-2AF2?tree=CatalogTree
2026-03-26 20:39:00 | tia16 | CM09P20 Nugatove hospodarstvo-13866 | 30_M_117 | 30_M_117 | 6SL3210-1KE15-8AF2 | 4.7.10 |  | Active Product | SINAMICS G120C rated power 3AC380-480V +10/-20% 47-63Hz low overload: 2,2kW at 150% 3s, 110% 57s, 100% 240s high overload: 1,5kW at 200% 3s, 150% 57s, 100% 240s integrated filter class A external 24V I/O interface: 6DI, 2DO,1AI,1AO, 1Mot_t Safe Torque Off integrated Fieldbus: PROFINET-PN Protection: IP20/ UL OPEN TYPE Size: FSAA 173X73X160(HXWXD) | https://sieportal.siemens.com/en-ww/products-services/detail/6SL3210-1KE15-8AF2?tree=CatalogTree
2026-03-26 20:39:00 | tia16 | CM09P20 Nugatove hospodarstvo-13866 | 30_M_130 | 30_M_130 | 6SL3210-1KE21-3AF1 | 4.7.10 |  | Active Product | SINAMICS G120C rated power 3AC380-480V +10/-20% 47-63Hz low overload: 5,5kW at 150% 3s, 110% 57s, 100% 240s high overload: 4,0kW at 200% 3s, 150% 57s, 100% 240s integrated filter class A external 24V I/O interface: 6DI, 2DO,1AI,1AO, 1Mot_t Safe Torque Off integrated Fieldbus: PROFINET-PN Protection: IP20/ UL OPEN TYPE Size: FSB 196X100X203(HXWXD) | https://sieportal.siemens.com/en-ww/products-services/detail/6SL3210-1KE21-3AF1?tree=CatalogTree
2026-03-26 20:39:00 | tia16 | CM09P20 Nugatove hospodarstvo-13866 | 30_M_155 | 30_M_155 | 6SL3210-1KE14-3AF2 | 4.7.10 |  | Active Product | SINAMICS G120C rated power 3AC380-480V +10/-20% 47-63Hz low overload: 1,5kW at 150% 3s, 110% 57s, 100% 240s high overload: 1,1kW at 200% 3s, 150% 57s, 100% 240s integrated filter class A external 24V I/O interface: 6DI, 2DO,1AI,1AO, 1Mot_t Safe Torque Off integrated Fieldbus: PROFINET-PN Protection: IP20/ UL OPEN TYPE Size: FSAA 173X73X160(HXWXD) | https://sieportal.siemens.com/en-ww/products-services/detail/6SL3210-1KE14-3AF2?tree=CatalogTree
2026-03-26 20:39:00 | tia16 | CM09P20 Nugatove hospodarstvo-13866 | 30_M_180 | 30_M_180 | 6SL3210-1KE22-6AF1 | 4.7.10 |  | Active Product | SINAMICS G120C rated power 3AC380-480V +10/-20% 47-63Hz low overload: 11,0kW at 150% 3s, 110% 57s, 100% 240s high overload: 7,5kW at 200% 3s, 150% 57s, 100% 240s integrated filter class A external 24V I/O interface: 6DI, 2DO,1AI,1AO, 1Mot_t Safe Torque Off integrated Fieldbus: PROFINET-PN Protection: IP20/ UL OPEN TYPE Size: FSC 295x140x205 (HXWXD) | https://sieportal.siemens.com/en-ww/products-services/detail/6SL3210-1KE22-6AF1?tree=CatalogTree
2026-03-26 20:39:00 | tia16 | CM09P20 Nugatove hospodarstvo-13866 | Analogue | 30_ANALOGUE | 6ES7 155-6AR00-0AN0 | 3.2 |  | Phase Out Announce | SIMATIC ET 200SP, PROFINET interface module IM 155-6PN Basic, Max. 12 I/O modules, 2x integrated RJ45 sockets incl. server module | https://sieportal.siemens.com/en-ww/products-services/detail/6ES7155-6AR00-0AN0?tree=CatalogTree
2026-03-26 20:39:00 | tia16 | CM09P20 Nugatove hospodarstvo-13866 | Analogue | AI 4xU/I 2-wire ST_1 | 6ES7 134-6HD01-0BA1 | 2.0 |  | Active Product | SIMATIC ET 200SP, ANALOG INPUT MODULE, AI 4XU/I 2-WIRE STANDARD, PACKING UNIT: 1 PIECE, FITS TO BU-TYPE A0, A1, COLOR CODE CC03, MODULE DIAGNOSIS, 16BIT, +/-0,3% | https://sieportal.siemens.com/en-ww/products-services/detail/6ES7134-6HD01-0BA1?tree=CatalogTree
2026-03-26 20:39:00 | tia16 | CM09P20 Nugatove hospodarstvo-13866 | Analogue | AI 4xU/I 2-wire ST_2 | 6ES7 134-6HD01-0BA1 | 2.0 |  | Active Product | SIMATIC ET 200SP, ANALOG INPUT MODULE, AI 4XU/I 2-WIRE STANDARD, PACKING UNIT: 1 PIECE, FITS TO BU-TYPE A0, A1, COLOR CODE CC03, MODULE DIAGNOSIS, 16BIT, +/-0,3% | https://sieportal.siemens.com/en-ww/products-services/detail/6ES7134-6HD01-0BA1?tree=CatalogTree
2026-03-26 20:39:00 | tia16 | CM09P20 Nugatove hospodarstvo-13866 | Analogue | AI 4xU/I 2-wire ST_3 | 6ES7 134-6HD01-0BA1 | 2.0 |  | Active Product | SIMATIC ET 200SP, ANALOG INPUT MODULE, AI 4XU/I 2-WIRE STANDARD, PACKING UNIT: 1 PIECE, FITS TO BU-TYPE A0, A1, COLOR CODE CC03, MODULE DIAGNOSIS, 16BIT, +/-0,3% | https://sieportal.siemens.com/en-ww/products-services/detail/6ES7134-6HD01-0BA1?tree=CatalogTree
2026-03-26 20:39:00 | tia16 | CM09P20 Nugatove hospodarstvo-13866 | Analogue | AI 4xU/I 2-wire ST_4 | 6ES7 134-6HD01-0BA1 | 2.0 |  | Active Product | SIMATIC ET 200SP, ANALOG INPUT MODULE, AI 4XU/I 2-WIRE STANDARD, PACKING UNIT: 1 PIECE, FITS TO BU-TYPE A0, A1, COLOR CODE CC03, MODULE DIAGNOSIS, 16BIT, +/-0,3% | https://sieportal.siemens.com/en-ww/products-services/detail/6ES7134-6HD01-0BA1?tree=CatalogTree
2026-03-26 20:39:00 | tia16 | CM09P20 Nugatove hospodarstvo-13866 | Analogue | AQ 4xU/I ST_1 | 6ES7 135-6HD00-0BA1 | 1.1 |  | Active Product | SIMATIC ET 200SP, Analog output module, AQ 4XU/I Standard, suitable for BU type A0, A1, Color code CC00, Module diagnostics, 16 bit, +/-0.3% | https://sieportal.siemens.com/en-ww/products-services/detail/6ES7135-6HD00-0BA1?tree=CatalogTree
2026-03-26 20:39:00 | tia16 | CM09P20 Nugatove hospodarstvo-13866 | Analogue | BA 2xRJ45 | 6ES7 193-6AR00-0AA0 | 0.0 |  | Active Product | SIMATIC ET 200SP, BusAdapter BA 2xRJ45, 2 RJ45 sockets | https://sieportal.siemens.com/en-ww/products-services/detail/6ES7193-6AR00-0AA0?tree=CatalogTree
2026-03-26 20:39:00 | tia16 | CM09P20 Nugatove hospodarstvo-13866 | Analogue | Server module_1 | 6ES7 193-6PA00-0AA0 | 1.1 |  | Active Product | SIMATIC ET 200SP, spare part Server module for ET 200SP | https://sieportal.siemens.com/en-ww/products-services/detail/6ES7193-6PA00-0AA0?tree=CatalogTree
2026-03-26 20:39:00 | tia16 | CM09P20 Nugatove hospodarstvo-13866 | PLC | 30_PLC | 6ES7 511-1AK02-0AB0 | 2.8 |  | Prod. Cancellation | ***spare part*** SIMATIC S7-1500, CPU 1511-1 PN, central processing unit with work memory 150 KB for program and 1 MB for data, 1st interface: PROFINET IRT with 2-port switch, 60 ns bit performance, SIMATIC Memory Card required | https://sieportal.siemens.com/en-ww/products-services/detail/6ES7511-1AK02-0AB0?tree=CatalogTree
2026-03-26 20:39:00 | tia16 | CM09P20 Nugatove hospodarstvo-13866 | PLC | DI 32x24VDC HF_1 | 6ES7 521-1BL00-0AB0 | 2.2 |  | Active Product | SIMATIC S7-1500, digital input module DI 32x24 V DC HF, 32 channels in groups of 16; of which 2 inputs as counters can be used; input delay 0.05..20 ms input type 3 (IEC 61131); diagnostics; hardware interrupts: front connector (screw terminals or push-in) to be ordered separately | https://sieportal.siemens.com/en-ww/products-services/detail/6ES7521-1BL00-0AB0?tree=CatalogTree
2026-03-26 20:39:00 | tia16 | CM09P20 Nugatove hospodarstvo-13866 | PLC | DI 32x24VDC HF_2 | 6ES7 521-1BL00-0AB0 | 2.2 |  | Active Product | SIMATIC S7-1500, digital input module DI 32x24 V DC HF, 32 channels in groups of 16; of which 2 inputs as counters can be used; input delay 0.05..20 ms input type 3 (IEC 61131); diagnostics; hardware interrupts: front connector (screw terminals or push-in) to be ordered separately | https://sieportal.siemens.com/en-ww/products-services/detail/6ES7521-1BL00-0AB0?tree=CatalogTree
2026-03-26 20:39:00 | tia16 | CM09P20 Nugatove hospodarstvo-13866 | PLC | DI 32x24VDC HF_3 | 6ES7 521-1BL00-0AB0 | 2.2 |  | Active Product | SIMATIC S7-1500, digital input module DI 32x24 V DC HF, 32 channels in groups of 16; of which 2 inputs as counters can be used; input delay 0.05..20 ms input type 3 (IEC 61131); diagnostics; hardware interrupts: front connector (screw terminals or push-in) to be ordered separately | https://sieportal.siemens.com/en-ww/products-services/detail/6ES7521-1BL00-0AB0?tree=CatalogTree
2026-03-26 20:39:00 | tia16 | CM09P20 Nugatove hospodarstvo-13866 | PLC | DI 32x24VDC HF_4 | 6ES7 521-1BL00-0AB0 | 2.2 |  | Active Product | SIMATIC S7-1500, digital input module DI 32x24 V DC HF, 32 channels in groups of 16; of which 2 inputs as counters can be used; input delay 0.05..20 ms input type 3 (IEC 61131); diagnostics; hardware interrupts: front connector (screw terminals or push-in) to be ordered separately | https://sieportal.siemens.com/en-ww/products-services/detail/6ES7521-1BL00-0AB0?tree=CatalogTree
2026-03-26 20:39:00 | tia16 | CM09P20 Nugatove hospodarstvo-13866 | PLC | DQ 32x24VDC/0.5A HF_1 | 6ES7 522-1BL01-0AB0 | 1.1 |  | Active Product | SIMATIC S7-1500, digital output module DQ 32x24V DC/0.5A HF; 32 channels in groups of 8; 4 A per group; single-channel diagnostics; substitute value, switching cycle counter for connected actuators. the module supports the safety-oriented shutdown of load groups up to SIL2 according to EN IEC 62061:2021 and Category 3 / PL d according to EN ISO 13849-1:2015. front connector (screw terminals or push-in) to be ordered separately | https://sieportal.siemens.com/en-ww/products-services/detail/6ES7522-1BL01-0AB0?tree=CatalogTree
2026-03-26 20:39:00 | tia16 | CM09P20 Nugatove hospodarstvo-13866 | PLC | DQ 32x24VDC/0.5A HF_2 | 6ES7 522-1BL01-0AB0 | 1.1 |  | Active Product | SIMATIC S7-1500, digital output module DQ 32x24V DC/0.5A HF; 32 channels in groups of 8; 4 A per group; single-channel diagnostics; substitute value, switching cycle counter for connected actuators. the module supports the safety-oriented shutdown of load groups up to SIL2 according to EN IEC 62061:2021 and Category 3 / PL d according to EN ISO 13849-1:2015. front connector (screw terminals or push-in) to be ordered separately | https://sieportal.siemens.com/en-ww/products-services/detail/6ES7522-1BL01-0AB0?tree=CatalogTree
2026-03-26 20:39:00 | tia16 | CM09P20 Nugatove hospodarstvo-13866 | PLC | DQ 32x24VDC/0.5A HF_3 | 6ES7 522-1BL01-0AB0 | 1.1 |  | Active Product | SIMATIC S7-1500, digital output module DQ 32x24V DC/0.5A HF; 32 channels in groups of 8; 4 A per group; single-channel diagnostics; substitute value, switching cycle counter for connected actuators. the module supports the safety-oriented shutdown of load groups up to SIL2 according to EN IEC 62061:2021 and Category 3 / PL d according to EN ISO 13849-1:2015. front connector (screw terminals or push-in) to be ordered separately | https://sieportal.siemens.com/en-ww/products-services/detail/6ES7522-1BL01-0AB0?tree=CatalogTree
2026-03-26 20:39:00 | tia16 | CM09P20 Nugatove hospodarstvo-13866 | SCALANCE X005 | 30_NET_1 | 6GK5 008-0BA10-1AB2 | 1.0 |  | Active Product | SCALANCE XB008 Unmanaged Industrial Ethernet Switch for 10/100 Mbit/s; for setting up small star and line topologies; LED diagnostics, IP20, 24 V AC/DC power supply, with 8x 10/100 Mbit/s twisted pair ports with RJ45 sockets; Manual available as a download . | https://sieportal.siemens.com/en-ww/products-services/detail/6GK5008-0BA10-1AB2?tree=CatalogTree
2026-03-26 20:39:00 | tia16 | CM09P20 Nugatove hospodarstvo-13866 | SCALANCE XC-200 | 30_NET | 6GK5 208-0BA00-2AC2 | 4.2 |  | Active Product | SCALANCE XC208 manageable Layer 2 IE switch; IEC 62443-4-2 certified; 8x 10/100 Mbit/s RJ45 ports; 1x console port; diagnostics LED; redundant power supply; temperature range -40 °C to +70 °C; assembly: DIN rail/S7 mounting rail/wall Office redundancy functions features (RSTP, VLAN,...); PROFINET IO device Ethernet/IP-compliant C-plug slot; | https://sieportal.siemens.com/en-ww/products-services/detail/6GK5208-0BA00-2AC2?tree=CatalogTree
2026-03-26 20:39:00 | tia16 | CM09P20 Nugatove hospodarstvo-13866 | SINAMICS G_1 | 30_M_071 | 6SL3210-1KE11-8AF2 | 4.7.10 |  | Active Product | SINAMICS G120C rated power 3AC380-480V +10/-20% 47-63Hz low overload: 0,55kW at 150% 3s, 110% 57s, 100% 240s high overload: 0,37kW at 200% 3s, 150% 57s, 100% 240s integrated filter class A external 24V I/O interface: 6DI, 2DO,1AI,1AO, 1Mot_t Safe Torque Off integrated Fieldbus: PROFINET-PN Protection: IP20/ UL OPEN TYPE Size: FSAA 173X73X160(HXWXD) | https://sieportal.siemens.com/en-ww/products-services/detail/6SL3210-1KE11-8AF2?tree=CatalogTree