## Devices
Timestamp | Group | Project | Device | DeviceItem | OrderNumber | Firmware | Image | Lifecycle | Description | URL
2026-03-26 21:21:19 | tia18 | CM04P20 Roztapacka R002-Roztap_R002 | cm1200-r002-csm | cm1200-r002-csm1277 | 6GK7 277-1AA10-0AA0 |  |  | Active Product | Compact Switch Module CSM 1277 for connecting SIMATIC S7-1200 and up to 3 further nodes to Industrial Ethernet with 10/100 Mbit/s; unmanaged switch, 4 RJ45 ports, ext. 24 V DC power supply LED diagnostics, S7-1200 module incl. electronic Equipment Manual on CD-ROM. | https://sieportal.siemens.com/en-ww/products-services/detail/6GK7277-1AA10-0AA0?tree=CatalogTree
2026-03-26 21:21:19 | tia18 | CM04P20 Roztapacka R002-Roztap_R002 | cm1200--r002-ktp | HMI | 6AV6 647-0AK11-3AX0 | 12.0.0.0 |  | Prod. Cancellation | *** spare part *** SIMATIC HMI KTP400 Basic Color PN, Basic Panel, key/touch operation, 4" widescreen TFT display, 256 colors, PROFINET interface, configurable from WinCC Basic V11 SP2/ STEP 7 Basic V11 SP2, contains open-source software, which is provided free of charge see enclosed CD | https://sieportal.siemens.com/en-ww/products-services/detail/6AV6647-0AK11-3AX0?tree=CatalogTree
2026-03-26 21:21:19 | tia18 | CM04P20 Roztapacka R002-Roztap_R002 | SIMATIC 1200 station_1 | AI4 x 13 bits_1 | 6ES7 231-4HD32-0XB0 | 2.0 |  | Active Product | SIMATIC S7-1200, Analog input, SM 1231, 4 AI, +/-10 V, +/-5 V, +/-2.5 V, or 0-20 mA/4-20 mA, 12 bit+sign (13 bit ADC) | https://sieportal.siemens.com/en-ww/products-services/detail/6ES7231-4HD32-0XB0?tree=CatalogTree
2026-03-26 21:21:19 | tia18 | CM04P20 Roztapacka R002-Roztap_R002 | SIMATIC 1200 station_1 | cm1200-r002-cpu | 6ES7 214-1AG31-0XB0 | 3.0 |  | Prod. Discont. | SIMATIC S7-1200, CPU 1214C, compact CPU, DC/DC/DC, onboard I/O: 14 DI 24 V DC; 10 DO 24 V DC; 2 AI 0-10 V DC, Power supply: DC 20.4-28.8V DC, Program/data memory 75 KB | https://sieportal.siemens.com/en-ww/products-services/detail/6ES7214-1AG31-0XB0?tree=CatalogTree
2026-03-26 21:21:19 | tia18 | CM04P20 Roztapacka R002-Roztap_R002 | SIMATIC 1200 station_1 | DI8 x 24VDC_1 | 6ES7 221-1BF32-0XB0 | 2.0 |  | Active Product | SIMATIC S7-1200, Digital input SM 1221, 8 DI, 24 V DC, Sink/Source | https://sieportal.siemens.com/en-ww/products-services/detail/6ES7221-1BF32-0XB0?tree=CatalogTree
2026-03-26 21:21:19 | tia18 | CM04P20 Roztapacka R002-Roztap_R002 | SINAMICS G_1 | cm1200-r002-g120c-m3 | 6SL3210-1KE13-2AF1 | 4.6 |  | Prod. Cancellation | **spare part** SINAMICS G120C rated power: 1.1 kW with 150% overload for 3 s 380-480V3AC+10/-20% 47-63Hz integrated filter class A I/O interface: 6 DI, 2 DQ, 1 AI, 1 AQ Safe Torque Off integrated fieldbus integrated: PROFINET PN degree of protection IP20/UL Open Type size: FSA 196x 73x 225.4 (HxWxD) external 24 V | https://sieportal.siemens.com/en-ww/products-services/detail/6SL3210-1KE13-2AF1?tree=CatalogTree