## Devices
Timestamp | Group | Project | Device | DeviceItem | OrderNumber | Firmware | Image | Lifecycle | Description | URL
2026-03-26 21:30:44 | tia18 | PR06P10 KAMA - kakaova hmota-KAMA | ET 200SP-Station_1 | AI 8xI 2-,4-wire BA_1 | 6ES7 134-6GF00-0AA1 | 1.0 |  | Active Product | SIMATIC ET 200SP, Analog input module, AI 8XI 2-/4-wire Basic, suitable for BU type A0, A1, Color code CC01, Module diagnostics, 16 bit | https://sieportal.siemens.com/en-ww/products-services/detail/6ES7134-6GF00-0AA1?tree=CatalogTree
2026-03-26 21:30:44 | tia18 | PR06P10 KAMA - kakaova hmota-KAMA | ET 200SP-Station_1 | DI 16x24VDC ST_2 | 6ES7 131-6BH00-0BA0 | 1.0 |  | End Prod.Lifecycl. | *** Spare part *** SIMATIC ET 200SP, digital input module, DI 16X 24 V DC Standard, suitable for BU type A0, color code CC00, module diagnostics | https://sieportal.siemens.com/en-ww/products-services/detail/6ES7131-6BH00-0BA0?tree=CatalogTree
2026-03-26 21:30:44 | tia18 | PR06P10 KAMA - kakaova hmota-KAMA | ET 200SP-Station_1 | DI 16x24VDC ST_3 | 6ES7 131-6BH00-0BA0 | 1.0 |  | End Prod.Lifecycl. | *** Spare part *** SIMATIC ET 200SP, digital input module, DI 16X 24 V DC Standard, suitable for BU type A0, color code CC00, module diagnostics | https://sieportal.siemens.com/en-ww/products-services/detail/6ES7131-6BH00-0BA0?tree=CatalogTree
2026-03-26 21:30:44 | tia18 | PR06P10 KAMA - kakaova hmota-KAMA | ET 200SP-Station_1 | DI 16x24VDC ST_4 | 6ES7 131-6BH00-0BA0 | 1.0 |  | End Prod.Lifecycl. | *** Spare part *** SIMATIC ET 200SP, digital input module, DI 16X 24 V DC Standard, suitable for BU type A0, color code CC00, module diagnostics | https://sieportal.siemens.com/en-ww/products-services/detail/6ES7131-6BH00-0BA0?tree=CatalogTree
2026-03-26 21:30:44 | tia18 | PR06P10 KAMA - kakaova hmota-KAMA | ET 200SP-Station_1 | DI 16x24VDC ST_5 | 6ES7 131-6BH00-0BA0 | 1.1 |  | End Prod.Lifecycl. | *** Spare part *** SIMATIC ET 200SP, digital input module, DI 16X 24 V DC Standard, suitable for BU type A0, color code CC00, module diagnostics | https://sieportal.siemens.com/en-ww/products-services/detail/6ES7131-6BH00-0BA0?tree=CatalogTree
2026-03-26 21:30:44 | tia18 | PR06P10 KAMA - kakaova hmota-KAMA | ET 200SP-Station_1 | DI 16x24VDC ST_6 | 6ES7 131-6BH00-0BA0 | 1.1 |  | End Prod.Lifecycl. | *** Spare part *** SIMATIC ET 200SP, digital input module, DI 16X 24 V DC Standard, suitable for BU type A0, color code CC00, module diagnostics | https://sieportal.siemens.com/en-ww/products-services/detail/6ES7131-6BH00-0BA0?tree=CatalogTree
2026-03-26 21:30:44 | tia18 | PR06P10 KAMA - kakaova hmota-KAMA | ET 200SP-Station_1 | DQ 16x24VDC/0.5A ST_1 | 6ES7 132-6BH00-0BA0 | 1.0 |  | End Prod.Lifecycl. | *** Spare part *** SIMATIC ET 200SP, digital output module, DQ 16x 24VDC/0.5A Standard, suitable for BU type A0, Color code CC00, module diagnostics | https://sieportal.siemens.com/en-ww/products-services/detail/6ES7132-6BH00-0BA0?tree=CatalogTree
2026-03-26 21:30:44 | tia18 | PR06P10 KAMA - kakaova hmota-KAMA | ET 200SP-Station_1 | DQ 16x24VDC/0.5A ST_2 | 6ES7 132-6BH00-0BA0 | 1.0 |  | End Prod.Lifecycl. | *** Spare part *** SIMATIC ET 200SP, digital output module, DQ 16x 24VDC/0.5A Standard, suitable for BU type A0, Color code CC00, module diagnostics | https://sieportal.siemens.com/en-ww/products-services/detail/6ES7132-6BH00-0BA0?tree=CatalogTree
2026-03-26 21:30:44 | tia18 | PR06P10 KAMA - kakaova hmota-KAMA | ET 200SP-Station_1 | KAMA-PLC | 6ES7 512-1DK01-0AB0 | 2.0 |  | Prod. Cancellation | *** spare part *** SIMATIC DP, CPU 1512SP-1 PN for ET 200SP, central processing unit with work memory 200 KB for program and 1 MB for data, 1st interface: PROFINET IRT with 3-port switch, 48 ns bit performance, SIMATIC Memory Card required, BusAdapter required for port 1 and 2 | https://sieportal.siemens.com/en-ww/products-services/detail/6ES7512-1DK01-0AB0?tree=CatalogTree
2026-03-26 21:30:44 | tia18 | PR06P10 KAMA - kakaova hmota-KAMA | ET 200SP-Station_1 | PROFINET BusAdapter CU | 6ES7 193-6AR00-0AA0 | 0.0 |  | Active Product | SIMATIC ET 200SP, BusAdapter BA 2xRJ45, 2 RJ45 sockets | https://sieportal.siemens.com/en-ww/products-services/detail/6ES7193-6AR00-0AA0?tree=CatalogTree
2026-03-26 21:30:44 | tia18 | PR06P10 KAMA - kakaova hmota-KAMA | ET 200SP-Station_1 | Servermodul_1 | 6ES7 193-6PA00-0AA0 | 1.0 |  | Active Product | SIMATIC ET 200SP, spare part Server module for ET 200SP | https://sieportal.siemens.com/en-ww/products-services/detail/6ES7193-6PA00-0AA0?tree=CatalogTree
2026-03-26 21:30:44 | tia18 | PR06P10 KAMA - kakaova hmota-KAMA | KAMA-HMI | KAMA-HMI | 6AV2 123-2JB03-0AX0 | 17.0.0.0 |  | Active Product | SIMATIC HMI, KTP900 Basic, Basic Panel, Key/touch operation, 9" TFT display, 65536 colors, PROFINET interface, configurable from WinCC Basic V13/ STEP 7 Basic V13, contains open-source software, which is provided free of charge see enclosed CD | https://sieportal.siemens.com/en-ww/products-services/detail/6AV2123-2JB03-0AX0?tree=CatalogTree
2026-03-26 21:30:44 | tia18 | PR06P10 KAMA - kakaova hmota-KAMA | SINAMICS G_1 | KAMA-3GF3 | 6SL3210-1KE22-6AF1 | 4.7.13 |  | Active Product | SINAMICS G120C rated power 3AC380-480V +10/-20% 47-63Hz low overload: 11,0kW at 150% 3s, 110% 57s, 100% 240s high overload: 7,5kW at 200% 3s, 150% 57s, 100% 240s integrated filter class A external 24V I/O interface: 6DI, 2DO,1AI,1AO, 1Mot_t Safe Torque Off integrated Fieldbus: PROFINET-PN Protection: IP20/ UL OPEN TYPE Size: FSC 295x140x205 (HXWXD) | https://sieportal.siemens.com/en-ww/products-services/detail/6SL3210-1KE22-6AF1?tree=CatalogTree
2026-03-26 21:30:44 | tia18 | PR06P10 KAMA - kakaova hmota-KAMA | SINAMICS G_2 | KAMA-3GF4 | 6SL3210-1KE22-6AF1 | 4.7.13 |  | Active Product | SINAMICS G120C rated power 3AC380-480V +10/-20% 47-63Hz low overload: 11,0kW at 150% 3s, 110% 57s, 100% 240s high overload: 7,5kW at 200% 3s, 150% 57s, 100% 240s integrated filter class A external 24V I/O interface: 6DI, 2DO,1AI,1AO, 1Mot_t Safe Torque Off integrated Fieldbus: PROFINET-PN Protection: IP20/ UL OPEN TYPE Size: FSC 295x140x205 (HXWXD) | https://sieportal.siemens.com/en-ww/products-services/detail/6SL3210-1KE22-6AF1?tree=CatalogTree
2026-03-26 21:30:44 | tia18 | PR06P10 KAMA - kakaova hmota-KAMA | SINAMICS G_3 | KAMA-3GF5 | 6SL3210-1KE22-6AF1 | 4.7.13 |  | Active Product | SINAMICS G120C rated power 3AC380-480V +10/-20% 47-63Hz low overload: 11,0kW at 150% 3s, 110% 57s, 100% 240s high overload: 7,5kW at 200% 3s, 150% 57s, 100% 240s integrated filter class A external 24V I/O interface: 6DI, 2DO,1AI,1AO, 1Mot_t Safe Torque Off integrated Fieldbus: PROFINET-PN Protection: IP20/ UL OPEN TYPE Size: FSC 295x140x205 (HXWXD) | https://sieportal.siemens.com/en-ww/products-services/detail/6SL3210-1KE22-6AF1?tree=CatalogTree
2026-03-26 21:30:44 | tia18 | PR06P10 KAMA - kakaova hmota-KAMA | SINAMICS G_4 | KAMA-3GF6 | 6SL3210-1KE21-7AF1 | 4.7.13 |  | Active Product | SINAMICS G120C rated power 3AC380-480V +10/-20% 47-63Hz low overload: 7,5kW at 150% 3s, 110% 57s, 100% 240s high overload: 5,5kW at 200% 3s, 150% 57s, 100% 240s integrated filter class A external 24V I/O interface: 6DI, 2DO,1AI,1AO, 1Mot_t Safe Torque Off integrated Fieldbus: PROFINET-PN Protection: IP20/ UL OPEN TYPE Size: FSB 196X100X203(HXWXD) | https://sieportal.siemens.com/en-ww/products-services/detail/6SL3210-1KE21-7AF1?tree=CatalogTree