## Devices
Timestamp | Group | Project | Device | DeviceItem | OrderNumber | Firmware | Image | Lifecycle | Description | URL
2026-03-27 00:13:10 | tia19 | CM01P20 Form.linka CM1200-CM1200FL | CM1200FL-PC | HMI_RT_1 | 6AV2 155-xxxxx-xxxx | 18.0.0.1 |  |  |  | https://sieportal.siemens.com/en-ww/products-services/detail/6AV2155-xxxxx-xxxx?tree=CatalogTree
2026-03-27 00:13:10 | tia19 | CM01P20 Form.linka CM1200-CM1200FL | CM1200FL-PC | IE general_1 | IE_CP | SW V8.2 ... |  |  |  | https://sieportal.siemens.com/en-ww/products-services/detail/IE_CP?tree=CatalogTree
2026-03-27 00:13:10 | tia19 | CM01P20 Form.linka CM1200-CM1200FL | ET 200SP station_1 | AI 2xI 2-/4-wire ST_1 | 6ES7 134-6GB00-0BA1 | 1.0 |  | Active Product | SIMATIC ET 200SP, Analog input module, AI 2xI 2-/4-wire Standard, Pack quantity: 1 unit, suitable for BU type A0, A1, Color code CC05, Module diagnostics, 16 bit | https://sieportal.siemens.com/en-ww/products-services/detail/6ES7134-6GB00-0BA1?tree=CatalogTree
2026-03-27 00:13:10 | tia19 | CM01P20 Form.linka CM1200-CM1200FL | ET 200SP station_1 | AI 4xRTD/TC 2-,3-,4-wire HF_1 | 6ES7 134-6JD00-0CA1 | 2.1 |  | Active Product | SIMATIC ET 200SP, Analog input module, AI 4xRTD/TC High Feature, suitable for BU type A0, A1, Color code CC00, channel diagnostics, 16 bit, +/-0.1%, 2-/3-/4-wire | https://sieportal.siemens.com/en-ww/products-services/detail/6ES7134-6JD00-0CA1?tree=CatalogTree
2026-03-27 00:13:10 | tia19 | CM01P20 Form.linka CM1200-CM1200FL | ET 200SP station_1 | AI 4xU/I 2-wire ST_1 | 6ES7 134-6HD01-0BA1 | 2.0 |  | Active Product | SIMATIC ET 200SP, ANALOG INPUT MODULE, AI 4XU/I 2-WIRE STANDARD, PACKING UNIT: 1 PIECE, FITS TO BU-TYPE A0, A1, COLOR CODE CC03, MODULE DIAGNOSIS, 16BIT, +/-0,3% | https://sieportal.siemens.com/en-ww/products-services/detail/6ES7134-6HD01-0BA1?tree=CatalogTree
2026-03-27 00:13:10 | tia19 | CM01P20 Form.linka CM1200-CM1200FL | ET 200SP station_1 | AQ 4xU/I ST_1 | 6ES7 135-6HD00-0BA1 | 1.1 |  | Active Product | SIMATIC ET 200SP, Analog output module, AQ 4XU/I Standard, suitable for BU type A0, A1, Color code CC00, Module diagnostics, 16 bit, +/-0.3% | https://sieportal.siemens.com/en-ww/products-services/detail/6ES7135-6HD00-0BA1?tree=CatalogTree
2026-03-27 00:13:10 | tia19 | CM01P20 Form.linka CM1200-CM1200FL | ET 200SP station_1 | BA 2xRJ45 | 6ES7 193-6AR00-0AA0 | 0.0 |  | Active Product | SIMATIC ET 200SP, BusAdapter BA 2xRJ45, 2 RJ45 sockets | https://sieportal.siemens.com/en-ww/products-services/detail/6ES7193-6AR00-0AA0?tree=CatalogTree
2026-03-27 00:13:10 | tia19 | CM01P20 Form.linka CM1200-CM1200FL | ET 200SP station_1 | CM1200FL-IM1 | 6ES7 155-6AU01-0BN0 | 4.2 |  | Phase Out Announce | SIMATIC ET 200SP, PROFINET interface module IM 155-6PN Standard, max. 32 I/O modules, and 16 ET 200AL modules, single hot swap, incl. server module (6ES7193-6PA00-0AA0) | https://sieportal.siemens.com/en-ww/products-services/detail/6ES7155-6AU01-0BN0?tree=CatalogTree
2026-03-27 00:13:10 | tia19 | CM01P20 Form.linka CM1200-CM1200FL | ET 200SP station_1 | DI 16x24VDC ST_1 | 6ES7 131-6BH01-0BA0 | 0.0 |  | Active Product | SIMATIC ET 200SP, Digital input module, DI 16x 24V DC Standard, type 3 (IEC 61131), sink input, (PNP, P-reading), Packing unit: 1 Piece, fits to BU-type A0, Colour Code CC00, input delay time 0,05..20ms, diagnostics wire break, diagnostics supply voltage | https://sieportal.siemens.com/en-ww/products-services/detail/6ES7131-6BH01-0BA0?tree=CatalogTree
2026-03-27 00:13:10 | tia19 | CM01P20 Form.linka CM1200-CM1200FL | ET 200SP station_1 | DI 16x24VDC ST_2 | 6ES7 131-6BH01-0BA0 | 0.0 |  | Active Product | SIMATIC ET 200SP, Digital input module, DI 16x 24V DC Standard, type 3 (IEC 61131), sink input, (PNP, P-reading), Packing unit: 1 Piece, fits to BU-type A0, Colour Code CC00, input delay time 0,05..20ms, diagnostics wire break, diagnostics supply voltage | https://sieportal.siemens.com/en-ww/products-services/detail/6ES7131-6BH01-0BA0?tree=CatalogTree
2026-03-27 00:13:10 | tia19 | CM01P20 Form.linka CM1200-CM1200FL | ET 200SP station_1 | DI 16x24VDC ST_3 | 6ES7 131-6BH01-0BA0 | 0.0 |  | Active Product | SIMATIC ET 200SP, Digital input module, DI 16x 24V DC Standard, type 3 (IEC 61131), sink input, (PNP, P-reading), Packing unit: 1 Piece, fits to BU-type A0, Colour Code CC00, input delay time 0,05..20ms, diagnostics wire break, diagnostics supply voltage | https://sieportal.siemens.com/en-ww/products-services/detail/6ES7131-6BH01-0BA0?tree=CatalogTree
2026-03-27 00:13:10 | tia19 | CM01P20 Form.linka CM1200-CM1200FL | ET 200SP station_1 | DI 16x24VDC ST_4 | 6ES7 131-6BH01-0BA0 | 0.0 |  | Active Product | SIMATIC ET 200SP, Digital input module, DI 16x 24V DC Standard, type 3 (IEC 61131), sink input, (PNP, P-reading), Packing unit: 1 Piece, fits to BU-type A0, Colour Code CC00, input delay time 0,05..20ms, diagnostics wire break, diagnostics supply voltage | https://sieportal.siemens.com/en-ww/products-services/detail/6ES7131-6BH01-0BA0?tree=CatalogTree
2026-03-27 00:13:10 | tia19 | CM01P20 Form.linka CM1200-CM1200FL | ET 200SP station_1 | DI 16x24VDC ST_5 | 6ES7 131-6BH01-0BA0 | 0.0 |  | Active Product | SIMATIC ET 200SP, Digital input module, DI 16x 24V DC Standard, type 3 (IEC 61131), sink input, (PNP, P-reading), Packing unit: 1 Piece, fits to BU-type A0, Colour Code CC00, input delay time 0,05..20ms, diagnostics wire break, diagnostics supply voltage | https://sieportal.siemens.com/en-ww/products-services/detail/6ES7131-6BH01-0BA0?tree=CatalogTree
2026-03-27 00:13:10 | tia19 | CM01P20 Form.linka CM1200-CM1200FL | ET 200SP station_1 | DI 16x24VDC ST_6 | 6ES7 131-6BH01-0BA0 | 0.0 |  | Active Product | SIMATIC ET 200SP, Digital input module, DI 16x 24V DC Standard, type 3 (IEC 61131), sink input, (PNP, P-reading), Packing unit: 1 Piece, fits to BU-type A0, Colour Code CC00, input delay time 0,05..20ms, diagnostics wire break, diagnostics supply voltage | https://sieportal.siemens.com/en-ww/products-services/detail/6ES7131-6BH01-0BA0?tree=CatalogTree
2026-03-27 00:13:10 | tia19 | CM01P20 Form.linka CM1200-CM1200FL | ET 200SP station_1 | DI 16x24VDC ST_7 | 6ES7 131-6BH01-0BA0 | 0.0 |  | Active Product | SIMATIC ET 200SP, Digital input module, DI 16x 24V DC Standard, type 3 (IEC 61131), sink input, (PNP, P-reading), Packing unit: 1 Piece, fits to BU-type A0, Colour Code CC00, input delay time 0,05..20ms, diagnostics wire break, diagnostics supply voltage | https://sieportal.siemens.com/en-ww/products-services/detail/6ES7131-6BH01-0BA0?tree=CatalogTree
2026-03-27 00:13:10 | tia19 | CM01P20 Form.linka CM1200-CM1200FL | ET 200SP station_1 | DQ 16x24VDC/0.5A ST_1 | 6ES7 132-6BH01-0BA0 | 0.0 |  | Active Product | SIMATIC ET 200SP, Digital output module, DQ 16x 24V DC/0,5A Standard, Source output (PNP,P-switching) Packing unit: 1 piece, fits to BU-type A0, Colour Code CC00, substitute value output, module diagnostics for: short-circuit to L+ and ground, wire break, supply voltage | https://sieportal.siemens.com/en-ww/products-services/detail/6ES7132-6BH01-0BA0?tree=CatalogTree
2026-03-27 00:13:10 | tia19 | CM01P20 Form.linka CM1200-CM1200FL | ET 200SP station_1 | DQ 16x24VDC/0.5A ST_2 | 6ES7 132-6BH01-0BA0 | 0.0 |  | Active Product | SIMATIC ET 200SP, Digital output module, DQ 16x 24V DC/0,5A Standard, Source output (PNP,P-switching) Packing unit: 1 piece, fits to BU-type A0, Colour Code CC00, substitute value output, module diagnostics for: short-circuit to L+ and ground, wire break, supply voltage | https://sieportal.siemens.com/en-ww/products-services/detail/6ES7132-6BH01-0BA0?tree=CatalogTree
2026-03-27 00:13:10 | tia19 | CM01P20 Form.linka CM1200-CM1200FL | ET 200SP station_1 | F-DI 8x24VDC HF_1 | 6ES7 136-6BA01-0CA0 | 2.0 |  | Active Product | SIMATIC DP, electronic module for ET 200SP, F-DI 8x 24 V DC HF, 15 mm width, up to PLe (ISO 13849-1)/ SIL3 (IEC 61508) | https://sieportal.siemens.com/en-ww/products-services/detail/6ES7136-6BA01-0CA0?tree=CatalogTree
2026-03-27 00:13:10 | tia19 | CM01P20 Form.linka CM1200-CM1200FL | ET 200SP station_1 | F-DI 8x24VDC HF_2 | 6ES7 136-6BA01-0CA0 | 2.0 |  | Active Product | SIMATIC DP, electronic module for ET 200SP, F-DI 8x 24 V DC HF, 15 mm width, up to PLe (ISO 13849-1)/ SIL3 (IEC 61508) | https://sieportal.siemens.com/en-ww/products-services/detail/6ES7136-6BA01-0CA0?tree=CatalogTree
2026-03-27 00:13:10 | tia19 | CM01P20 Form.linka CM1200-CM1200FL | ET 200SP station_1 | F-DI 8x24VDC HF_3 | 6ES7 136-6BA01-0CA0 | 2.0 |  | Active Product | SIMATIC DP, electronic module for ET 200SP, F-DI 8x 24 V DC HF, 15 mm width, up to PLe (ISO 13849-1)/ SIL3 (IEC 61508) | https://sieportal.siemens.com/en-ww/products-services/detail/6ES7136-6BA01-0CA0?tree=CatalogTree
2026-03-27 00:13:10 | tia19 | CM01P20 Form.linka CM1200-CM1200FL | ET 200SP station_1 | F-DI 8x24VDC HF_4 | 6ES7 136-6BA01-0CA0 | 2.0 |  | Active Product | SIMATIC DP, electronic module for ET 200SP, F-DI 8x 24 V DC HF, 15 mm width, up to PLe (ISO 13849-1)/ SIL3 (IEC 61508) | https://sieportal.siemens.com/en-ww/products-services/detail/6ES7136-6BA01-0CA0?tree=CatalogTree
2026-03-27 00:13:10 | tia19 | CM01P20 Form.linka CM1200-CM1200FL | ET 200SP station_1 | F-DQ 4x24VDC/2A PM HF_1 | 6ES7 136-6DB00-0CA0 | 2.0 |  | Active Product | SIMATIC DP, Electronics module for ET 200SP, F-DQ 4X24 V DC/2A, 15 mm width, up to PL E (ISO 13849) up to SIL 3 (IEC 61508) | https://sieportal.siemens.com/en-ww/products-services/detail/6ES7136-6DB00-0CA0?tree=CatalogTree
2026-03-27 00:13:10 | tia19 | CM01P20 Form.linka CM1200-CM1200FL | ET 200SP station_1 | Server module_1 | 6ES7 193-6PA00-0AA0 | 1.1 |  | Active Product | SIMATIC ET 200SP, spare part Server module for ET 200SP | https://sieportal.siemens.com/en-ww/products-services/detail/6ES7193-6PA00-0AA0?tree=CatalogTree
2026-03-27 00:13:10 | tia19 | CM01P20 Form.linka CM1200-CM1200FL | S7-1500/ET200MP station_1 | CM1200FL-PLC | 6ES7 515-2FM02-0AB0 | 2.9 |  | Prod. Cancellation | *** spare part *** SIMATIC S7-1500F, CPU 1515F-2 PN, central processing unit with work memory 750 KB for program and 3 MB for data, 1st interface: PROFINET IRT with 2-port switch, 2nd interface: PROFINET RT, 30 ns bit performance, SIMATIC Memory Card required | https://sieportal.siemens.com/en-ww/products-services/detail/6ES7515-2FM02-0AB0?tree=CatalogTree
2026-03-27 00:13:10 | tia19 | CM01P20 Form.linka CM1200-CM1200FL | S7-1500/ET200MP station_3 | AI 8xU/I/R/RTD BA_1 | 6ES7 531-7QF00-0AB0 | 1.0 |  | Active Product | SIMATIC S7-1500 Analog input module, AI 8xU/I/R/RTD BA, 16 bit resolution, Accuracy 0.5%, 8 channels in groups of 8; Common mode voltage 4 V DC, Diagnostics; Hardware interrupts; Delivery including infeed element, shield bracket and shield terminal: Front connector (screw terminals or push-in) to be ordered separately | https://sieportal.siemens.com/en-ww/products-services/detail/6ES7531-7QF00-0AB0?tree=CatalogTree
2026-03-27 00:13:10 | tia19 | CM01P20 Form.linka CM1200-CM1200FL | S7-1500/ET200MP station_3 | CM1200CH-PLC | 6ES7 511-1AK02-0AB0 | 2.9 |  | Prod. Cancellation | ***spare part*** SIMATIC S7-1500, CPU 1511-1 PN, central processing unit with work memory 150 KB for program and 1 MB for data, 1st interface: PROFINET IRT with 2-port switch, 60 ns bit performance, SIMATIC Memory Card required | https://sieportal.siemens.com/en-ww/products-services/detail/6ES7511-1AK02-0AB0?tree=CatalogTree
2026-03-27 00:13:10 | tia19 | CM01P20 Form.linka CM1200-CM1200FL | S7-1500/ET200MP station_3 | DI 32x24VDC BA_1 | 6ES7 521-1BL10-0AA0 | 1.1 |  | Active Product | SIMATIC S7-1500 Digital input module, DI 32x24 V DC BA, 32 channels in groups of 16, Input delay typ. 3.2 ms, Input type 3 (IEC 61131); Delivery incl. front connector Push-in | https://sieportal.siemens.com/en-ww/products-services/detail/6ES7521-1BL10-0AA0?tree=CatalogTree
2026-03-27 00:13:10 | tia19 | CM01P20 Form.linka CM1200-CM1200FL | S7-1500/ET200MP station_3 | DQ 32x24VDC/0.5A BA_1 | 6ES7 522-1BL10-0AA0 | 1.1 |  | Active Product | SIMATIC S7-1500, digital output module, DQ32xDC 24V/0.5A BA, 32 channels in groups of 8, 4 A per group; the module supports the safety-oriented shutdown of load groups up to SIL2 according to EN IEC 62061:2021 and Category 3 / PL d according to EN ISO 13849-1:2015. delivery incl. front connector push-in | https://sieportal.siemens.com/en-ww/products-services/detail/6ES7522-1BL10-0AA0?tree=CatalogTree
2026-03-27 00:13:10 | tia19 | CM01P20 Form.linka CM1200-CM1200FL | SCALANCE XB-200_1 | CM1200FL-XB208 | 6GK5 208-0BA00-2AB2 | 4.2 |  | Active Product | SCALANCE XB208 managed Layer 2 IE switch 8x 10/100 Mbit/s RJ45 ports 1x console port; diagnostics LED redundant power supply IEC 62443-4-2 certified; temperature range 0 °C to +60 °C; DIN-rail mounting; default PROFINET. | https://sieportal.siemens.com/en-ww/products-services/detail/6GK5208-0BA00-2AB2?tree=CatalogTree
2026-03-27 00:13:10 | tia19 | CM01P20 Form.linka CM1200-CM1200FL | SINAMICS G_1 | CM1200FL-2GF1 | 6SL3210-1KE21-7AF1 | 4.7.10 |  | Active Product | SINAMICS G120C rated power 3AC380-480V +10/-20% 47-63Hz low overload: 7,5kW at 150% 3s, 110% 57s, 100% 240s high overload: 5,5kW at 200% 3s, 150% 57s, 100% 240s integrated filter class A external 24V I/O interface: 6DI, 2DO,1AI,1AO, 1Mot_t Safe Torque Off integrated Fieldbus: PROFINET-PN Protection: IP20/ UL OPEN TYPE Size: FSB 196X100X203(HXWXD) | https://sieportal.siemens.com/en-ww/products-services/detail/6SL3210-1KE21-7AF1?tree=CatalogTree
2026-03-27 00:13:10 | tia19 | CM01P20 Form.linka CM1200-CM1200FL | SINAMICS G_10 | CM1200FL-3GF6 | 6SL3210-1KE11-8AF2 | 4.7.13 |  | Active Product | SINAMICS G120C rated power 3AC380-480V +10/-20% 47-63Hz low overload: 0,55kW at 150% 3s, 110% 57s, 100% 240s high overload: 0,37kW at 200% 3s, 150% 57s, 100% 240s integrated filter class A external 24V I/O interface: 6DI, 2DO,1AI,1AO, 1Mot_t Safe Torque Off integrated Fieldbus: PROFINET-PN Protection: IP20/ UL OPEN TYPE Size: FSAA 173X73X160(HXWXD) | https://sieportal.siemens.com/en-ww/products-services/detail/6SL3210-1KE11-8AF2?tree=CatalogTree
2026-03-27 00:13:10 | tia19 | CM01P20 Form.linka CM1200-CM1200FL | SINAMICS G_2 | CM1200FL-2GF2 | 6SL3210-1KE21-7AF1 | 4.7.10 |  | Active Product | SINAMICS G120C rated power 3AC380-480V +10/-20% 47-63Hz low overload: 7,5kW at 150% 3s, 110% 57s, 100% 240s high overload: 5,5kW at 200% 3s, 150% 57s, 100% 240s integrated filter class A external 24V I/O interface: 6DI, 2DO,1AI,1AO, 1Mot_t Safe Torque Off integrated Fieldbus: PROFINET-PN Protection: IP20/ UL OPEN TYPE Size: FSB 196X100X203(HXWXD) | https://sieportal.siemens.com/en-ww/products-services/detail/6SL3210-1KE21-7AF1?tree=CatalogTree
2026-03-27 00:13:10 | tia19 | CM01P20 Form.linka CM1200-CM1200FL | SINAMICS G_5 | CM1200FL-3GF1 | 6SL3210-1KE14-3AF2 | 4.7.10 |  | Active Product | SINAMICS G120C rated power 3AC380-480V +10/-20% 47-63Hz low overload: 1,5kW at 150% 3s, 110% 57s, 100% 240s high overload: 1,1kW at 200% 3s, 150% 57s, 100% 240s integrated filter class A external 24V I/O interface: 6DI, 2DO,1AI,1AO, 1Mot_t Safe Torque Off integrated Fieldbus: PROFINET-PN Protection: IP20/ UL OPEN TYPE Size: FSAA 173X73X160(HXWXD) | https://sieportal.siemens.com/en-ww/products-services/detail/6SL3210-1KE14-3AF2?tree=CatalogTree
2026-03-27 00:13:10 | tia19 | CM01P20 Form.linka CM1200-CM1200FL | SINAMICS G_6 | CM1200FL-3GF4 | 6SL3210-1KE14-3AF2 | 4.7.10 |  | Active Product | SINAMICS G120C rated power 3AC380-480V +10/-20% 47-63Hz low overload: 1,5kW at 150% 3s, 110% 57s, 100% 240s high overload: 1,1kW at 200% 3s, 150% 57s, 100% 240s integrated filter class A external 24V I/O interface: 6DI, 2DO,1AI,1AO, 1Mot_t Safe Torque Off integrated Fieldbus: PROFINET-PN Protection: IP20/ UL OPEN TYPE Size: FSAA 173X73X160(HXWXD) | https://sieportal.siemens.com/en-ww/products-services/detail/6SL3210-1KE14-3AF2?tree=CatalogTree
2026-03-27 00:13:10 | tia19 | CM01P20 Form.linka CM1200-CM1200FL | SINAMICS G_7 | CM1200FL-3GF2 | 6SL3210-1KE11-8AF2 | 4.7.13 |  | Active Product | SINAMICS G120C rated power 3AC380-480V +10/-20% 47-63Hz low overload: 0,55kW at 150% 3s, 110% 57s, 100% 240s high overload: 0,37kW at 200% 3s, 150% 57s, 100% 240s integrated filter class A external 24V I/O interface: 6DI, 2DO,1AI,1AO, 1Mot_t Safe Torque Off integrated Fieldbus: PROFINET-PN Protection: IP20/ UL OPEN TYPE Size: FSAA 173X73X160(HXWXD) | https://sieportal.siemens.com/en-ww/products-services/detail/6SL3210-1KE11-8AF2?tree=CatalogTree
2026-03-27 00:13:10 | tia19 | CM01P20 Form.linka CM1200-CM1200FL | SINAMICS G_8 | CM1200FL-3GF3 | 6SL3210-1KE11-8AF2 | 4.7.13 |  | Active Product | SINAMICS G120C rated power 3AC380-480V +10/-20% 47-63Hz low overload: 0,55kW at 150% 3s, 110% 57s, 100% 240s high overload: 0,37kW at 200% 3s, 150% 57s, 100% 240s integrated filter class A external 24V I/O interface: 6DI, 2DO,1AI,1AO, 1Mot_t Safe Torque Off integrated Fieldbus: PROFINET-PN Protection: IP20/ UL OPEN TYPE Size: FSAA 173X73X160(HXWXD) | https://sieportal.siemens.com/en-ww/products-services/detail/6SL3210-1KE11-8AF2?tree=CatalogTree
2026-03-27 00:13:10 | tia19 | CM01P20 Form.linka CM1200-CM1200FL | SINAMICS G_9 | CM1200FL-3GF5 | 6SL3210-1KE11-8AF2 | 4.7.13 |  | Active Product | SINAMICS G120C rated power 3AC380-480V +10/-20% 47-63Hz low overload: 0,55kW at 150% 3s, 110% 57s, 100% 240s high overload: 0,37kW at 200% 3s, 150% 57s, 100% 240s integrated filter class A external 24V I/O interface: 6DI, 2DO,1AI,1AO, 1Mot_t Safe Torque Off integrated Fieldbus: PROFINET-PN Protection: IP20/ UL OPEN TYPE Size: FSAA 173X73X160(HXWXD) | https://sieportal.siemens.com/en-ww/products-services/detail/6SL3210-1KE11-8AF2?tree=CatalogTree
2026-03-27 00:13:10 | tia19 | CM01P20 Form.linka CM1200-CM1200FL | SINAMICS S | CM1200FL-1GS1 | 6SL3040-1MA01-0Axx | 5.2.3 |  |  |  | https://sieportal.siemens.com/en-ww/products-services/detail/6SL3040-1MA01-0Axx?tree=CatalogTree