## Devices
Timestamp | Group | Project | Device | DeviceItem | OrderNumber | Firmware | Image | Lifecycle | Description | URL
2026-03-26 22:01:12 | tia19 | CM07P2B Paletizacia Manex-RDE_MONDELEZ_RM2 | ET 200SP station_1 | A1.1 | 6ES7 512-1SK01-0AB0 | 2.9 |  | Prod. Cancellation | *** spare part *** SIMATIC DP, CPU 1512SP F-1 PN for ET 200SP, central processing unit with work memory 300 KB for program and 1 MB for data, 1st interface: PROFINET IRT with 3-port switch, 48 ns bit performance, SIMATIC Memory Card required, BusAdapter required for port 1 and 2 | https://sieportal.siemens.com/en-ww/products-services/detail/6ES7512-1SK01-0AB0?tree=CatalogTree
2026-03-26 22:01:12 | tia19 | CM07P2B Paletizacia Manex-RDE_MONDELEZ_RM2 | ET 200SP station_1 | A1.10 | 6ES7 132-6BH01-0BA0 | 0.0 |  | Active Product | SIMATIC ET 200SP, Digital output module, DQ 16x 24V DC/0,5A Standard, Source output (PNP,P-switching) Packing unit: 1 piece, fits to BU-type A0, Colour Code CC00, substitute value output, module diagnostics for: short-circuit to L+ and ground, wire break, supply voltage | https://sieportal.siemens.com/en-ww/products-services/detail/6ES7132-6BH01-0BA0?tree=CatalogTree
2026-03-26 22:01:12 | tia19 | CM07P2B Paletizacia Manex-RDE_MONDELEZ_RM2 | ET 200SP station_1 | A1.11 | 6ES7 136-6BA01-0CA0 | 2.0 |  | Active Product | SIMATIC DP, electronic module for ET 200SP, F-DI 8x 24 V DC HF, 15 mm width, up to PLe (ISO 13849-1)/ SIL3 (IEC 61508) | https://sieportal.siemens.com/en-ww/products-services/detail/6ES7136-6BA01-0CA0?tree=CatalogTree
2026-03-26 22:01:12 | tia19 | CM07P2B Paletizacia Manex-RDE_MONDELEZ_RM2 | ET 200SP station_1 | A1.12 | 6ES7 136-6BA01-0CA0 | 2.0 |  | Active Product | SIMATIC DP, electronic module for ET 200SP, F-DI 8x 24 V DC HF, 15 mm width, up to PLe (ISO 13849-1)/ SIL3 (IEC 61508) | https://sieportal.siemens.com/en-ww/products-services/detail/6ES7136-6BA01-0CA0?tree=CatalogTree
2026-03-26 22:01:12 | tia19 | CM07P2B Paletizacia Manex-RDE_MONDELEZ_RM2 | ET 200SP station_1 | A1.13 | 6ES7 136-6BA01-0CA0 | 2.0 |  | Active Product | SIMATIC DP, electronic module for ET 200SP, F-DI 8x 24 V DC HF, 15 mm width, up to PLe (ISO 13849-1)/ SIL3 (IEC 61508) | https://sieportal.siemens.com/en-ww/products-services/detail/6ES7136-6BA01-0CA0?tree=CatalogTree
2026-03-26 22:01:12 | tia19 | CM07P2B Paletizacia Manex-RDE_MONDELEZ_RM2 | ET 200SP station_1 | A1.14 | 6ES7 136-6DB00-0CA0 | 2.0 |  | Active Product | SIMATIC DP, Electronics module for ET 200SP, F-DQ 4X24 V DC/2A, 15 mm width, up to PL E (ISO 13849) up to SIL 3 (IEC 61508) | https://sieportal.siemens.com/en-ww/products-services/detail/6ES7136-6DB00-0CA0?tree=CatalogTree
2026-03-26 22:01:12 | tia19 | CM07P2B Paletizacia Manex-RDE_MONDELEZ_RM2 | ET 200SP station_1 | A1.2 | 6ES7 131-6BH01-0BA0 | 0.0 |  | Active Product | SIMATIC ET 200SP, Digital input module, DI 16x 24V DC Standard, type 3 (IEC 61131), sink input, (PNP, P-reading), Packing unit: 1 Piece, fits to BU-type A0, Colour Code CC00, input delay time 0,05..20ms, diagnostics wire break, diagnostics supply voltage | https://sieportal.siemens.com/en-ww/products-services/detail/6ES7131-6BH01-0BA0?tree=CatalogTree
2026-03-26 22:01:12 | tia19 | CM07P2B Paletizacia Manex-RDE_MONDELEZ_RM2 | ET 200SP station_1 | A1.3 | 6ES7 131-6BH01-0BA0 | 0.0 |  | Active Product | SIMATIC ET 200SP, Digital input module, DI 16x 24V DC Standard, type 3 (IEC 61131), sink input, (PNP, P-reading), Packing unit: 1 Piece, fits to BU-type A0, Colour Code CC00, input delay time 0,05..20ms, diagnostics wire break, diagnostics supply voltage | https://sieportal.siemens.com/en-ww/products-services/detail/6ES7131-6BH01-0BA0?tree=CatalogTree
2026-03-26 22:01:12 | tia19 | CM07P2B Paletizacia Manex-RDE_MONDELEZ_RM2 | ET 200SP station_1 | A1.4 | 6ES7 131-6BH01-0BA0 | 0.0 |  | Active Product | SIMATIC ET 200SP, Digital input module, DI 16x 24V DC Standard, type 3 (IEC 61131), sink input, (PNP, P-reading), Packing unit: 1 Piece, fits to BU-type A0, Colour Code CC00, input delay time 0,05..20ms, diagnostics wire break, diagnostics supply voltage | https://sieportal.siemens.com/en-ww/products-services/detail/6ES7131-6BH01-0BA0?tree=CatalogTree
2026-03-26 22:01:12 | tia19 | CM07P2B Paletizacia Manex-RDE_MONDELEZ_RM2 | ET 200SP station_1 | A1.5 | 6ES7 131-6BH01-0BA0 | 0.0 |  | Active Product | SIMATIC ET 200SP, Digital input module, DI 16x 24V DC Standard, type 3 (IEC 61131), sink input, (PNP, P-reading), Packing unit: 1 Piece, fits to BU-type A0, Colour Code CC00, input delay time 0,05..20ms, diagnostics wire break, diagnostics supply voltage | https://sieportal.siemens.com/en-ww/products-services/detail/6ES7131-6BH01-0BA0?tree=CatalogTree
2026-03-26 22:01:12 | tia19 | CM07P2B Paletizacia Manex-RDE_MONDELEZ_RM2 | ET 200SP station_1 | A1.6 | 6ES7 131-6BH01-0BA0 | 0.0 |  | Active Product | SIMATIC ET 200SP, Digital input module, DI 16x 24V DC Standard, type 3 (IEC 61131), sink input, (PNP, P-reading), Packing unit: 1 Piece, fits to BU-type A0, Colour Code CC00, input delay time 0,05..20ms, diagnostics wire break, diagnostics supply voltage | https://sieportal.siemens.com/en-ww/products-services/detail/6ES7131-6BH01-0BA0?tree=CatalogTree
2026-03-26 22:01:12 | tia19 | CM07P2B Paletizacia Manex-RDE_MONDELEZ_RM2 | ET 200SP station_1 | A1.7 | 6ES7 132-6BH01-0BA0 | 0.0 |  | Active Product | SIMATIC ET 200SP, Digital output module, DQ 16x 24V DC/0,5A Standard, Source output (PNP,P-switching) Packing unit: 1 piece, fits to BU-type A0, Colour Code CC00, substitute value output, module diagnostics for: short-circuit to L+ and ground, wire break, supply voltage | https://sieportal.siemens.com/en-ww/products-services/detail/6ES7132-6BH01-0BA0?tree=CatalogTree
2026-03-26 22:01:12 | tia19 | CM07P2B Paletizacia Manex-RDE_MONDELEZ_RM2 | ET 200SP station_1 | A1.8 | 6ES7 132-6BH01-0BA0 | 0.0 |  | Active Product | SIMATIC ET 200SP, Digital output module, DQ 16x 24V DC/0,5A Standard, Source output (PNP,P-switching) Packing unit: 1 piece, fits to BU-type A0, Colour Code CC00, substitute value output, module diagnostics for: short-circuit to L+ and ground, wire break, supply voltage | https://sieportal.siemens.com/en-ww/products-services/detail/6ES7132-6BH01-0BA0?tree=CatalogTree
2026-03-26 22:01:12 | tia19 | CM07P2B Paletizacia Manex-RDE_MONDELEZ_RM2 | ET 200SP station_1 | A1.9 | 6ES7 132-6BH01-0BA0 | 0.0 |  | Active Product | SIMATIC ET 200SP, Digital output module, DQ 16x 24V DC/0,5A Standard, Source output (PNP,P-switching) Packing unit: 1 piece, fits to BU-type A0, Colour Code CC00, substitute value output, module diagnostics for: short-circuit to L+ and ground, wire break, supply voltage | https://sieportal.siemens.com/en-ww/products-services/detail/6ES7132-6BH01-0BA0?tree=CatalogTree
2026-03-26 22:01:12 | tia19 | CM07P2B Paletizacia Manex-RDE_MONDELEZ_RM2 | ET 200SP station_1 | BA 2xRJ45 | 6ES7 193-6AR00-0AA0 | 0.0 |  | Active Product | SIMATIC ET 200SP, BusAdapter BA 2xRJ45, 2 RJ45 sockets | https://sieportal.siemens.com/en-ww/products-services/detail/6ES7193-6AR00-0AA0?tree=CatalogTree
2026-03-26 22:01:12 | tia19 | CM07P2B Paletizacia Manex-RDE_MONDELEZ_RM2 | ET 200SP station_1 | BA 2xRJ45 | 6ES7 193-6AR00-0AA0 | 0.0 |  | Active Product | SIMATIC ET 200SP, BusAdapter BA 2xRJ45, 2 RJ45 sockets | https://sieportal.siemens.com/en-ww/products-services/detail/6ES7193-6AR00-0AA0?tree=CatalogTree
2026-03-26 22:01:12 | tia19 | CM07P2B Paletizacia Manex-RDE_MONDELEZ_RM2 | ET 200SP station_1 | CP 1542SP-1_1 | 6GK7 542-6UX00-0XE0 | 2.2 |  | Active Product | Communications processor CP 1542SP-1 for connection of an SIMATIC S7-ET 200SP to Industrial Ethernet; open IE communication (TCP/IP, ISO-on-TCP, UDP), PG/OP, S7 routing, IP broadcast/multicast, SNMPV1, DHCP, Email, IPV4/IPV6, time-of-day synchronization via NTP, access to web server of CPU, bus adapter required. | https://sieportal.siemens.com/en-ww/products-services/detail/6GK7542-6UX00-0XE0?tree=CatalogTree
2026-03-26 22:01:12 | tia19 | CM07P2B Paletizacia Manex-RDE_MONDELEZ_RM2 | ET 200SP station_1 | Server module_1 | 6ES7 193-6PA00-0AA0 | 1.1 |  | Active Product | SIMATIC ET 200SP, spare part Server module for ET 200SP | https://sieportal.siemens.com/en-ww/products-services/detail/6ES7193-6PA00-0AA0?tree=CatalogTree
2026-03-26 22:01:12 | tia19 | CM07P2B Paletizacia Manex-RDE_MONDELEZ_RM2 | ET 200SP station_2 | A2.1_MX202 | 6ES7 155-6AU01-0BN0 | 4.2 |  | Phase Out Announce | SIMATIC ET 200SP, PROFINET interface module IM 155-6PN Standard, max. 32 I/O modules, and 16 ET 200AL modules, single hot swap, incl. server module (6ES7193-6PA00-0AA0) | https://sieportal.siemens.com/en-ww/products-services/detail/6ES7155-6AU01-0BN0?tree=CatalogTree
2026-03-26 22:01:12 | tia19 | CM07P2B Paletizacia Manex-RDE_MONDELEZ_RM2 | ET 200SP station_2 | A2.2_MX202 | 6ES7 131-6BH01-0BA0 | 0.0 |  | Active Product | SIMATIC ET 200SP, Digital input module, DI 16x 24V DC Standard, type 3 (IEC 61131), sink input, (PNP, P-reading), Packing unit: 1 Piece, fits to BU-type A0, Colour Code CC00, input delay time 0,05..20ms, diagnostics wire break, diagnostics supply voltage | https://sieportal.siemens.com/en-ww/products-services/detail/6ES7131-6BH01-0BA0?tree=CatalogTree
2026-03-26 22:01:12 | tia19 | CM07P2B Paletizacia Manex-RDE_MONDELEZ_RM2 | ET 200SP station_2 | A2.3_MX202 | 6ES7 131-6BH01-0BA0 | 0.0 |  | Active Product | SIMATIC ET 200SP, Digital input module, DI 16x 24V DC Standard, type 3 (IEC 61131), sink input, (PNP, P-reading), Packing unit: 1 Piece, fits to BU-type A0, Colour Code CC00, input delay time 0,05..20ms, diagnostics wire break, diagnostics supply voltage | https://sieportal.siemens.com/en-ww/products-services/detail/6ES7131-6BH01-0BA0?tree=CatalogTree
2026-03-26 22:01:12 | tia19 | CM07P2B Paletizacia Manex-RDE_MONDELEZ_RM2 | ET 200SP station_2 | A2.4_MX202 | 6ES7 132-6BH01-0BA0 | 0.0 |  | Active Product | SIMATIC ET 200SP, Digital output module, DQ 16x 24V DC/0,5A Standard, Source output (PNP,P-switching) Packing unit: 1 piece, fits to BU-type A0, Colour Code CC00, substitute value output, module diagnostics for: short-circuit to L+ and ground, wire break, supply voltage | https://sieportal.siemens.com/en-ww/products-services/detail/6ES7132-6BH01-0BA0?tree=CatalogTree
2026-03-26 22:01:12 | tia19 | CM07P2B Paletizacia Manex-RDE_MONDELEZ_RM2 | ET 200SP station_2 | BA 2xRJ45 | 6ES7 193-6AR00-0AA0 | 0.0 |  | Active Product | SIMATIC ET 200SP, BusAdapter BA 2xRJ45, 2 RJ45 sockets | https://sieportal.siemens.com/en-ww/products-services/detail/6ES7193-6AR00-0AA0?tree=CatalogTree
2026-03-26 22:01:12 | tia19 | CM07P2B Paletizacia Manex-RDE_MONDELEZ_RM2 | ET 200SP station_2 | Server module_1 | 6ES7 193-6PA00-0AA0 | 1.1 |  | Active Product | SIMATIC ET 200SP, spare part Server module for ET 200SP | https://sieportal.siemens.com/en-ww/products-services/detail/6ES7193-6PA00-0AA0?tree=CatalogTree
2026-03-26 22:01:12 | tia19 | CM07P2B Paletizacia Manex-RDE_MONDELEZ_RM2 | ET 200SP station_3 | A3.1_MX217 | 6ES7 155-6AU01-0BN0 | 4.2 |  | Phase Out Announce | SIMATIC ET 200SP, PROFINET interface module IM 155-6PN Standard, max. 32 I/O modules, and 16 ET 200AL modules, single hot swap, incl. server module (6ES7193-6PA00-0AA0) | https://sieportal.siemens.com/en-ww/products-services/detail/6ES7155-6AU01-0BN0?tree=CatalogTree
2026-03-26 22:01:12 | tia19 | CM07P2B Paletizacia Manex-RDE_MONDELEZ_RM2 | ET 200SP station_3 | A3.2_MX217 | 6ES7 131-6BH01-0BA0 | 0.0 |  | Active Product | SIMATIC ET 200SP, Digital input module, DI 16x 24V DC Standard, type 3 (IEC 61131), sink input, (PNP, P-reading), Packing unit: 1 Piece, fits to BU-type A0, Colour Code CC00, input delay time 0,05..20ms, diagnostics wire break, diagnostics supply voltage | https://sieportal.siemens.com/en-ww/products-services/detail/6ES7131-6BH01-0BA0?tree=CatalogTree
2026-03-26 22:01:12 | tia19 | CM07P2B Paletizacia Manex-RDE_MONDELEZ_RM2 | ET 200SP station_3 | A3.3_MX217 | 6ES7 131-6BH01-0BA0 | 0.0 |  | Active Product | SIMATIC ET 200SP, Digital input module, DI 16x 24V DC Standard, type 3 (IEC 61131), sink input, (PNP, P-reading), Packing unit: 1 Piece, fits to BU-type A0, Colour Code CC00, input delay time 0,05..20ms, diagnostics wire break, diagnostics supply voltage | https://sieportal.siemens.com/en-ww/products-services/detail/6ES7131-6BH01-0BA0?tree=CatalogTree
2026-03-26 22:01:12 | tia19 | CM07P2B Paletizacia Manex-RDE_MONDELEZ_RM2 | ET 200SP station_3 | A3.4_MX217 | 6ES7 131-6BH01-0BA0 | 0.0 |  | Active Product | SIMATIC ET 200SP, Digital input module, DI 16x 24V DC Standard, type 3 (IEC 61131), sink input, (PNP, P-reading), Packing unit: 1 Piece, fits to BU-type A0, Colour Code CC00, input delay time 0,05..20ms, diagnostics wire break, diagnostics supply voltage | https://sieportal.siemens.com/en-ww/products-services/detail/6ES7131-6BH01-0BA0?tree=CatalogTree
2026-03-26 22:01:12 | tia19 | CM07P2B Paletizacia Manex-RDE_MONDELEZ_RM2 | ET 200SP station_3 | A3.5_MX217 | 6ES7 132-6BH01-0BA0 | 0.0 |  | Active Product | SIMATIC ET 200SP, Digital output module, DQ 16x 24V DC/0,5A Standard, Source output (PNP,P-switching) Packing unit: 1 piece, fits to BU-type A0, Colour Code CC00, substitute value output, module diagnostics for: short-circuit to L+ and ground, wire break, supply voltage | https://sieportal.siemens.com/en-ww/products-services/detail/6ES7132-6BH01-0BA0?tree=CatalogTree
2026-03-26 22:01:12 | tia19 | CM07P2B Paletizacia Manex-RDE_MONDELEZ_RM2 | ET 200SP station_3 | A3.6_MX217 | 6ES7 132-6BH01-0BA0 | 0.0 |  | Active Product | SIMATIC ET 200SP, Digital output module, DQ 16x 24V DC/0,5A Standard, Source output (PNP,P-switching) Packing unit: 1 piece, fits to BU-type A0, Colour Code CC00, substitute value output, module diagnostics for: short-circuit to L+ and ground, wire break, supply voltage | https://sieportal.siemens.com/en-ww/products-services/detail/6ES7132-6BH01-0BA0?tree=CatalogTree
2026-03-26 22:01:12 | tia19 | CM07P2B Paletizacia Manex-RDE_MONDELEZ_RM2 | ET 200SP station_3 | A3.7_MX217 | 6ES7 136-6BA01-0CA0 | 2.0 |  | Active Product | SIMATIC DP, electronic module for ET 200SP, F-DI 8x 24 V DC HF, 15 mm width, up to PLe (ISO 13849-1)/ SIL3 (IEC 61508) | https://sieportal.siemens.com/en-ww/products-services/detail/6ES7136-6BA01-0CA0?tree=CatalogTree
2026-03-26 22:01:12 | tia19 | CM07P2B Paletizacia Manex-RDE_MONDELEZ_RM2 | ET 200SP station_3 | A3.8_MX217 | 6ES7 136-6BA01-0CA0 | 2.0 |  | Active Product | SIMATIC DP, electronic module for ET 200SP, F-DI 8x 24 V DC HF, 15 mm width, up to PLe (ISO 13849-1)/ SIL3 (IEC 61508) | https://sieportal.siemens.com/en-ww/products-services/detail/6ES7136-6BA01-0CA0?tree=CatalogTree
2026-03-26 22:01:12 | tia19 | CM07P2B Paletizacia Manex-RDE_MONDELEZ_RM2 | ET 200SP station_3 | BA 2xRJ45 | 6ES7 193-6AR00-0AA0 | 0.0 |  | Active Product | SIMATIC ET 200SP, BusAdapter BA 2xRJ45, 2 RJ45 sockets | https://sieportal.siemens.com/en-ww/products-services/detail/6ES7193-6AR00-0AA0?tree=CatalogTree
2026-03-26 22:01:12 | tia19 | CM07P2B Paletizacia Manex-RDE_MONDELEZ_RM2 | ET 200SP station_3 | Server module_1 | 6ES7 193-6PA00-0AA0 | 1.1 |  | Active Product | SIMATIC ET 200SP, spare part Server module for ET 200SP | https://sieportal.siemens.com/en-ww/products-services/detail/6ES7193-6PA00-0AA0?tree=CatalogTree
2026-03-26 22:01:12 | tia19 | CM07P2B Paletizacia Manex-RDE_MONDELEZ_RM2 | GSD device_1 | MXR | TN 197330 | 3.2.24 |  |  |  | https://sieportal.siemens.com/en-ww/products-services/detail/TN197330?tree=CatalogTree
2026-03-26 22:01:12 | tia19 | CM07P2B Paletizacia Manex-RDE_MONDELEZ_RM2 | GSD device_2 | Port 1 (2xRJ45) | 6ES7 193-6AR00-0AA0 |  |  | Active Product | SIMATIC ET 200SP, BusAdapter BA 2xRJ45, 2 RJ45 sockets | https://sieportal.siemens.com/en-ww/products-services/detail/6ES7193-6AR00-0AA0?tree=CatalogTree
2026-03-26 22:01:12 | tia19 | CM07P2B Paletizacia Manex-RDE_MONDELEZ_RM2 | GSD device_2 | Port 2 (2xRJ45) | 6ES7 193-6AR00-0AA0 |  |  | Active Product | SIMATIC ET 200SP, BusAdapter BA 2xRJ45, 2 RJ45 sockets | https://sieportal.siemens.com/en-ww/products-services/detail/6ES7193-6AR00-0AA0?tree=CatalogTree
2026-03-26 22:01:12 | tia19 | CM07P2B Paletizacia Manex-RDE_MONDELEZ_RM2 | GSD device_2 | wr100a6.x2 | 6ES7 158-3AD10-0XA0 | 4.2 |  | Active Product | SIMATIC PN/PN Coupler for deterministic data exchange between max.4 PN-Controller per subnet, also from subnet to subnet, PROFIsafe data exchange, I/O-, MSI-, MSO- and data record communication, redundant power supply, PN-connection via SIMATIC BusAdapter (BA), delivery w/o BusAdapter | https://sieportal.siemens.com/en-ww/products-services/detail/6ES7158-3AD10-0XA0?tree=CatalogTree
2026-03-26 22:01:12 | tia19 | CM07P2B Paletizacia Manex-RDE_MONDELEZ_RM2 | GSD device_3 | RobotBasicIO | 888-3 | 1.4 |  |  |  | https://sieportal.siemens.com/en-ww/products-services/detail/888-3?tree=CatalogTree
2026-03-26 22:01:12 | tia19 | CM07P2B Paletizacia Manex-RDE_MONDELEZ_RM2 | MS1_HMI | MS1_HMI | 6AV2 128-3MB06-0AXx | 18.0.0.0 |  |  |  | https://sieportal.siemens.com/en-ww/products-services/detail/6AV2128-3MB06-0AXx?tree=CatalogTree
2026-03-26 22:01:12 | tia19 | CM07P2B Paletizacia Manex-RDE_MONDELEZ_RM2 | MS3_HMI | MS3_HMI | 6AV2 128-3MB06-0AXx | 18.0.0.0 |  |  |  | https://sieportal.siemens.com/en-ww/products-services/detail/6AV2128-3MB06-0AXx?tree=CatalogTree
2026-03-26 22:01:12 | tia19 | CM07P2B Paletizacia Manex-RDE_MONDELEZ_RM2 | SCALANCE XC-200 | Switch_1 | 6GK5 208-0BA00-2AC2 | 4.3 |  | Active Product | SCALANCE XC208 manageable Layer 2 IE switch; IEC 62443-4-2 certified; 8x 10/100 Mbit/s RJ45 ports; 1x console port; diagnostics LED; redundant power supply; temperature range -40 °C to +70 °C; assembly: DIN rail/S7 mounting rail/wall Office redundancy functions features (RSTP, VLAN,...); PROFINET IO device Ethernet/IP-compliant C-plug slot; | https://sieportal.siemens.com/en-ww/products-services/detail/6GK5208-0BA00-2AC2?tree=CatalogTree