## Devices
Timestamp | Group | Project | Device | DeviceItem | OrderNumber | Firmware | Image | Lifecycle | Description | URL
2026-03-26 22:11:50 | tia19 | HU05P22 Cokoladove hospodarstvo HUTT-CoHoHutt | CoHoHutt-HMI | CoHoHutt-HMI | 6AV2 128-3MB06-0AXx | 19.0.0.0 |  |  |  | https://sieportal.siemens.com/en-ww/products-services/detail/6AV2128-3MB06-0AXx?tree=CatalogTree
2026-03-26 22:11:50 | tia19 | HU05P22 Cokoladove hospodarstvo HUTT-CoHoHutt | ET 200SP station_1 | AI 4xI 2-/4-wire ST_1 | 6ES7 134-6GD01-0BA1 | 2.0 |  | Active Product | SIMATIC ET 200SP, ANALOG INPUT MODULE, AI 4XI 2-/4-WIRE STANDARD, PACKING UNIT: 1 PIECE, FITS TO BU-TYPE A0, A1, COLOR CODE CC03, MODULE DIAGNOSIS, 16BIT, +/-0,3% | https://sieportal.siemens.com/en-ww/products-services/detail/6ES7134-6GD01-0BA1?tree=CatalogTree
2026-03-26 22:11:50 | tia19 | HU05P22 Cokoladove hospodarstvo HUTT-CoHoHutt | ET 200SP station_1 | AI 4xU/I 2-wire ST_1 | 6ES7 134-6HD01-0BA1 | 2.0 |  | Active Product | SIMATIC ET 200SP, ANALOG INPUT MODULE, AI 4XU/I 2-WIRE STANDARD, PACKING UNIT: 1 PIECE, FITS TO BU-TYPE A0, A1, COLOR CODE CC03, MODULE DIAGNOSIS, 16BIT, +/-0,3% | https://sieportal.siemens.com/en-ww/products-services/detail/6ES7134-6HD01-0BA1?tree=CatalogTree
2026-03-26 22:11:50 | tia19 | HU05P22 Cokoladove hospodarstvo HUTT-CoHoHutt | ET 200SP station_1 | BA 2xRJ45 | 6ES7 193-6AR00-0AA0 | 0.0 |  | Active Product | SIMATIC ET 200SP, BusAdapter BA 2xRJ45, 2 RJ45 sockets | https://sieportal.siemens.com/en-ww/products-services/detail/6ES7193-6AR00-0AA0?tree=CatalogTree
2026-03-26 22:11:50 | tia19 | HU05P22 Cokoladove hospodarstvo HUTT-CoHoHutt | ET 200SP station_1 | CoHoHutt-PLC | 6ES7 512-1DK01-0AB0 | 2.9 |  | Prod. Cancellation | *** spare part *** SIMATIC DP, CPU 1512SP-1 PN for ET 200SP, central processing unit with work memory 200 KB for program and 1 MB for data, 1st interface: PROFINET IRT with 3-port switch, 48 ns bit performance, SIMATIC Memory Card required, BusAdapter required for port 1 and 2 | https://sieportal.siemens.com/en-ww/products-services/detail/6ES7512-1DK01-0AB0?tree=CatalogTree
2026-03-26 22:11:50 | tia19 | HU05P22 Cokoladove hospodarstvo HUTT-CoHoHutt | ET 200SP station_1 | DI 16x24VDC ST_1 | 6ES7 131-6BH01-0BA0 | 0.0 |  | Active Product | SIMATIC ET 200SP, Digital input module, DI 16x 24V DC Standard, type 3 (IEC 61131), sink input, (PNP, P-reading), Packing unit: 1 Piece, fits to BU-type A0, Colour Code CC00, input delay time 0,05..20ms, diagnostics wire break, diagnostics supply voltage | https://sieportal.siemens.com/en-ww/products-services/detail/6ES7131-6BH01-0BA0?tree=CatalogTree
2026-03-26 22:11:50 | tia19 | HU05P22 Cokoladove hospodarstvo HUTT-CoHoHutt | ET 200SP station_1 | DI 16x24VDC ST_2 | 6ES7 131-6BH01-0BA0 | 0.0 |  | Active Product | SIMATIC ET 200SP, Digital input module, DI 16x 24V DC Standard, type 3 (IEC 61131), sink input, (PNP, P-reading), Packing unit: 1 Piece, fits to BU-type A0, Colour Code CC00, input delay time 0,05..20ms, diagnostics wire break, diagnostics supply voltage | https://sieportal.siemens.com/en-ww/products-services/detail/6ES7131-6BH01-0BA0?tree=CatalogTree
2026-03-26 22:11:50 | tia19 | HU05P22 Cokoladove hospodarstvo HUTT-CoHoHutt | ET 200SP station_1 | DI 16x24VDC ST_3 | 6ES7 131-6BH01-0BA0 | 0.0 |  | Active Product | SIMATIC ET 200SP, Digital input module, DI 16x 24V DC Standard, type 3 (IEC 61131), sink input, (PNP, P-reading), Packing unit: 1 Piece, fits to BU-type A0, Colour Code CC00, input delay time 0,05..20ms, diagnostics wire break, diagnostics supply voltage | https://sieportal.siemens.com/en-ww/products-services/detail/6ES7131-6BH01-0BA0?tree=CatalogTree
2026-03-26 22:11:50 | tia19 | HU05P22 Cokoladove hospodarstvo HUTT-CoHoHutt | ET 200SP station_1 | DQ 16x24VDC/0.5A ST_1 | 6ES7 132-6BH01-0BA0 | 0.0 |  | Active Product | SIMATIC ET 200SP, Digital output module, DQ 16x 24V DC/0,5A Standard, Source output (PNP,P-switching) Packing unit: 1 piece, fits to BU-type A0, Colour Code CC00, substitute value output, module diagnostics for: short-circuit to L+ and ground, wire break, supply voltage | https://sieportal.siemens.com/en-ww/products-services/detail/6ES7132-6BH01-0BA0?tree=CatalogTree
2026-03-26 22:11:50 | tia19 | HU05P22 Cokoladove hospodarstvo HUTT-CoHoHutt | ET 200SP station_1 | DQ 16x24VDC/0.5A ST_2 | 6ES7 132-6BH01-0BA0 | 0.0 |  | Active Product | SIMATIC ET 200SP, Digital output module, DQ 16x 24V DC/0,5A Standard, Source output (PNP,P-switching) Packing unit: 1 piece, fits to BU-type A0, Colour Code CC00, substitute value output, module diagnostics for: short-circuit to L+ and ground, wire break, supply voltage | https://sieportal.siemens.com/en-ww/products-services/detail/6ES7132-6BH01-0BA0?tree=CatalogTree
2026-03-26 22:11:50 | tia19 | HU05P22 Cokoladove hospodarstvo HUTT-CoHoHutt | ET 200SP station_1 | Server module_1 | 6ES7 193-6PA00-0AA0 | 1.1 |  | Active Product | SIMATIC ET 200SP, spare part Server module for ET 200SP | https://sieportal.siemens.com/en-ww/products-services/detail/6ES7193-6PA00-0AA0?tree=CatalogTree
2026-03-26 22:11:50 | tia19 | HU05P22 Cokoladove hospodarstvo HUTT-CoHoHutt | SCALANCE X-200 | CoHoHutt-XF204 | 6GK5 204-0BA00-2AF2 | 5.0 |  | Phase Out Announce | SCALANCE XF204, flat, Managed IE switch, 4x 10/100 Mbit/s RJ45 ports, Error signaling contact with set pushbutton, Redundant power supply, PROFINET IO device network management, Redundancy Manager integrated, incl. electron. manual on CD-ROM, C-plug optional. | https://sieportal.siemens.com/en-ww/products-services/detail/6GK5204-0BA00-2AF2?tree=CatalogTree