## Devices
Timestamp | Group | Project | Device | DeviceItem | OrderNumber | Firmware | Image | Lifecycle | Description | URL
2026-03-26 22:17:45 | tia19 | SI01P2B Sila 01-16-Sila01az16 | bsa-11-12-13 | 2/4 AI RTD ST; 4ch | 6ES7 134-4JB51-0AB0 |  |  | Prod. Cancellation | *** Spare part *** SIMATIC DP, Electronics module for ET 200S, 2/4 AI RTD Standard, 15 mm width, 15 bit+sign Pt100 STD; Pt100 KL; NI100 STD; NI100 KL; 150 ohm; 300 ohm; 600 ohm; Cycle time 110 ms/channel with SF LED (group fault) | https://sieportal.siemens.com/en-ww/products-services/detail/6ES7134-4JB51-0AB0?tree=CatalogTree
2026-03-26 22:17:45 | tia19 | SI01P2B Sila 01-16-Sila01az16 | bsa-11-12-13 | 4AI I 2WIRE ST | 6ES7 134-4GD00-0AB0 |  |  | Prod. Cancellation | *** Spare part *** SIMATIC DP, Electronics module ET 200S 4AI standard I-2-wire, 4-20 mA; 13 bit, 15 mm width, for 2-wire transducer Cycle time 40 ms/module with SF LED (group fault) | https://sieportal.siemens.com/en-ww/products-services/detail/6ES7134-4GD00-0AB0?tree=CatalogTree
2026-03-26 22:17:45 | tia19 | SI01P2B Sila 01-16-Sila01az16 | bsa-11-12-13 | 8DI DC24V | 6ES7 131-4BF00-0AA0 |  |  | Prod. Cancellation | *** Spare part *** Electronics module for ET 200S, 8DI 24 V DC 15 mm width, 1 unit per packing unit | https://sieportal.siemens.com/en-ww/products-services/detail/6ES7131-4BF00-0AA0?tree=CatalogTree
2026-03-26 22:17:45 | tia19 | SI01P2B Sila 01-16-Sila01az16 | bsa-11-12-13 | 8DI DC24V_1 | 6ES7 131-4BF00-0AA0 |  |  | Prod. Cancellation | *** Spare part *** Electronics module for ET 200S, 8DI 24 V DC 15 mm width, 1 unit per packing unit | https://sieportal.siemens.com/en-ww/products-services/detail/6ES7131-4BF00-0AA0?tree=CatalogTree
2026-03-26 22:17:45 | tia19 | SI01P2B Sila 01-16-Sila01az16 | bsa-11-12-13 | 8DI DC24V_2 | 6ES7 131-4BF00-0AA0 |  |  | Prod. Cancellation | *** Spare part *** Electronics module for ET 200S, 8DI 24 V DC 15 mm width, 1 unit per packing unit | https://sieportal.siemens.com/en-ww/products-services/detail/6ES7131-4BF00-0AA0?tree=CatalogTree
2026-03-26 22:17:45 | tia19 | SI01P2B Sila 01-16-Sila01az16 | bsa-11-12-13 | 8DI DC24V_3 | 6ES7 131-4BF00-0AA0 |  |  | Prod. Cancellation | *** Spare part *** Electronics module for ET 200S, 8DI 24 V DC 15 mm width, 1 unit per packing unit | https://sieportal.siemens.com/en-ww/products-services/detail/6ES7131-4BF00-0AA0?tree=CatalogTree
2026-03-26 22:17:45 | tia19 | SI01P2B Sila 01-16-Sila01az16 | bsa-11-12-13 | 8DI DC24V_4 | 6ES7 131-4BF00-0AA0 |  |  | Prod. Cancellation | *** Spare part *** Electronics module for ET 200S, 8DI 24 V DC 15 mm width, 1 unit per packing unit | https://sieportal.siemens.com/en-ww/products-services/detail/6ES7131-4BF00-0AA0?tree=CatalogTree
2026-03-26 22:17:45 | tia19 | SI01P2B Sila 01-16-Sila01az16 | bsa-11-12-13 | 8DO DC24V/0.5A | 6ES7 132-4BF00-0AA0 |  |  | Prod. Cancellation | *** Spare part *** Electronics module for ET 200S, 8 DO 24 V DC/0.5 A, 15 mm width, 1 unit per packing unit | https://sieportal.siemens.com/en-ww/products-services/detail/6ES7132-4BF00-0AA0?tree=CatalogTree
2026-03-26 22:17:45 | tia19 | SI01P2B Sila 01-16-Sila01az16 | bsa-11-12-13 | 8DO DC24V/0.5A_1 | 6ES7 132-4BF00-0AA0 |  |  | Prod. Cancellation | *** Spare part *** Electronics module for ET 200S, 8 DO 24 V DC/0.5 A, 15 mm width, 1 unit per packing unit | https://sieportal.siemens.com/en-ww/products-services/detail/6ES7132-4BF00-0AA0?tree=CatalogTree
2026-03-26 22:17:45 | tia19 | SI01P2B Sila 01-16-Sila01az16 | bsa-11-12-13 | bsa11 | 6ES7 151-3AA23-0AB0 | 7.0 |  | Prod. Cancellation | *** spare part *** SIMATIC DP, interface module IM 151-3 PN ST for ET 200S transfer rate 100 Mbps max. 63 power, electronic or motor starter modules up to 2 m width can be connected; 2x bus connections via RJ45 incl. termination module | https://sieportal.siemens.com/en-ww/products-services/detail/6ES7151-3AA23-0AB0?tree=CatalogTree
2026-03-26 22:17:45 | tia19 | SI01P2B Sila 01-16-Sila01az16 | bsa-11-12-13 | PM-E DC24V | 6ES7 138-4CA01-0AA0 |  |  | Prod. Cancellation | *** Spare part *** SIMATIC DP, PM-E power modules for ET 200S; 24 V DC with diagnostics | https://sieportal.siemens.com/en-ww/products-services/detail/6ES7138-4CA01-0AA0?tree=CatalogTree
2026-03-26 22:17:45 | tia19 | SI01P2B Sila 01-16-Sila01az16 | bsa-14-15-16 | 2/4 AI RTD ST; 4ch | 6ES7 134-4JB51-0AB0 |  |  | Prod. Cancellation | *** Spare part *** SIMATIC DP, Electronics module for ET 200S, 2/4 AI RTD Standard, 15 mm width, 15 bit+sign Pt100 STD; Pt100 KL; NI100 STD; NI100 KL; 150 ohm; 300 ohm; 600 ohm; Cycle time 110 ms/channel with SF LED (group fault) | https://sieportal.siemens.com/en-ww/products-services/detail/6ES7134-4JB51-0AB0?tree=CatalogTree
2026-03-26 22:17:45 | tia19 | SI01P2B Sila 01-16-Sila01az16 | bsa-14-15-16 | 4AI I 2WIRE ST | 6ES7 134-4GD00-0AB0 |  |  | Prod. Cancellation | *** Spare part *** SIMATIC DP, Electronics module ET 200S 4AI standard I-2-wire, 4-20 mA; 13 bit, 15 mm width, for 2-wire transducer Cycle time 40 ms/module with SF LED (group fault) | https://sieportal.siemens.com/en-ww/products-services/detail/6ES7134-4GD00-0AB0?tree=CatalogTree
2026-03-26 22:17:45 | tia19 | SI01P2B Sila 01-16-Sila01az16 | bsa-14-15-16 | 8DI DC24V | 6ES7 131-4BF00-0AA0 |  |  | Prod. Cancellation | *** Spare part *** Electronics module for ET 200S, 8DI 24 V DC 15 mm width, 1 unit per packing unit | https://sieportal.siemens.com/en-ww/products-services/detail/6ES7131-4BF00-0AA0?tree=CatalogTree
2026-03-26 22:17:45 | tia19 | SI01P2B Sila 01-16-Sila01az16 | bsa-14-15-16 | 8DI DC24V_1 | 6ES7 131-4BF00-0AA0 |  |  | Prod. Cancellation | *** Spare part *** Electronics module for ET 200S, 8DI 24 V DC 15 mm width, 1 unit per packing unit | https://sieportal.siemens.com/en-ww/products-services/detail/6ES7131-4BF00-0AA0?tree=CatalogTree
2026-03-26 22:17:45 | tia19 | SI01P2B Sila 01-16-Sila01az16 | bsa-14-15-16 | 8DI DC24V_2 | 6ES7 131-4BF00-0AA0 |  |  | Prod. Cancellation | *** Spare part *** Electronics module for ET 200S, 8DI 24 V DC 15 mm width, 1 unit per packing unit | https://sieportal.siemens.com/en-ww/products-services/detail/6ES7131-4BF00-0AA0?tree=CatalogTree
2026-03-26 22:17:45 | tia19 | SI01P2B Sila 01-16-Sila01az16 | bsa-14-15-16 | 8DI DC24V_3 | 6ES7 131-4BF00-0AA0 |  |  | Prod. Cancellation | *** Spare part *** Electronics module for ET 200S, 8DI 24 V DC 15 mm width, 1 unit per packing unit | https://sieportal.siemens.com/en-ww/products-services/detail/6ES7131-4BF00-0AA0?tree=CatalogTree
2026-03-26 22:17:45 | tia19 | SI01P2B Sila 01-16-Sila01az16 | bsa-14-15-16 | 8DI DC24V_4 | 6ES7 131-4BF00-0AA0 |  |  | Prod. Cancellation | *** Spare part *** Electronics module for ET 200S, 8DI 24 V DC 15 mm width, 1 unit per packing unit | https://sieportal.siemens.com/en-ww/products-services/detail/6ES7131-4BF00-0AA0?tree=CatalogTree
2026-03-26 22:17:45 | tia19 | SI01P2B Sila 01-16-Sila01az16 | bsa-14-15-16 | 8DO DC24V/0.5A | 6ES7 132-4BF00-0AA0 |  |  | Prod. Cancellation | *** Spare part *** Electronics module for ET 200S, 8 DO 24 V DC/0.5 A, 15 mm width, 1 unit per packing unit | https://sieportal.siemens.com/en-ww/products-services/detail/6ES7132-4BF00-0AA0?tree=CatalogTree
2026-03-26 22:17:45 | tia19 | SI01P2B Sila 01-16-Sila01az16 | bsa-14-15-16 | 8DO DC24V/0.5A_1 | 6ES7 132-4BF00-0AA0 |  |  | Prod. Cancellation | *** Spare part *** Electronics module for ET 200S, 8 DO 24 V DC/0.5 A, 15 mm width, 1 unit per packing unit | https://sieportal.siemens.com/en-ww/products-services/detail/6ES7132-4BF00-0AA0?tree=CatalogTree
2026-03-26 22:17:45 | tia19 | SI01P2B Sila 01-16-Sila01az16 | bsa-14-15-16 | bsa14 | 6ES7 151-3AA23-0AB0 | 7.0 |  | Prod. Cancellation | *** spare part *** SIMATIC DP, interface module IM 151-3 PN ST for ET 200S transfer rate 100 Mbps max. 63 power, electronic or motor starter modules up to 2 m width can be connected; 2x bus connections via RJ45 incl. termination module | https://sieportal.siemens.com/en-ww/products-services/detail/6ES7151-3AA23-0AB0?tree=CatalogTree
2026-03-26 22:17:45 | tia19 | SI01P2B Sila 01-16-Sila01az16 | bsa-14-15-16 | PM-E DC24V | 6ES7 138-4CA01-0AA0 |  |  | Prod. Cancellation | *** Spare part *** SIMATIC DP, PM-E power modules for ET 200S; 24 V DC with diagnostics | https://sieportal.siemens.com/en-ww/products-services/detail/6ES7138-4CA01-0AA0?tree=CatalogTree
2026-03-26 22:17:45 | tia19 | SI01P2B Sila 01-16-Sila01az16 | bsa-5-6-7 | 2/4 AI RTD ST; 4ch | 6ES7 134-4JB51-0AB0 |  |  | Prod. Cancellation | *** Spare part *** SIMATIC DP, Electronics module for ET 200S, 2/4 AI RTD Standard, 15 mm width, 15 bit+sign Pt100 STD; Pt100 KL; NI100 STD; NI100 KL; 150 ohm; 300 ohm; 600 ohm; Cycle time 110 ms/channel with SF LED (group fault) | https://sieportal.siemens.com/en-ww/products-services/detail/6ES7134-4JB51-0AB0?tree=CatalogTree
2026-03-26 22:17:45 | tia19 | SI01P2B Sila 01-16-Sila01az16 | bsa-5-6-7 | 4AI I 2WIRE ST | 6ES7 134-4GD00-0AB0 |  |  | Prod. Cancellation | *** Spare part *** SIMATIC DP, Electronics module ET 200S 4AI standard I-2-wire, 4-20 mA; 13 bit, 15 mm width, for 2-wire transducer Cycle time 40 ms/module with SF LED (group fault) | https://sieportal.siemens.com/en-ww/products-services/detail/6ES7134-4GD00-0AB0?tree=CatalogTree
2026-03-26 22:17:45 | tia19 | SI01P2B Sila 01-16-Sila01az16 | bsa-5-6-7 | 8DI DC24V | 6ES7 131-4BF00-0AA0 |  |  | Prod. Cancellation | *** Spare part *** Electronics module for ET 200S, 8DI 24 V DC 15 mm width, 1 unit per packing unit | https://sieportal.siemens.com/en-ww/products-services/detail/6ES7131-4BF00-0AA0?tree=CatalogTree
2026-03-26 22:17:45 | tia19 | SI01P2B Sila 01-16-Sila01az16 | bsa-5-6-7 | 8DI DC24V_1 | 6ES7 131-4BF00-0AA0 |  |  | Prod. Cancellation | *** Spare part *** Electronics module for ET 200S, 8DI 24 V DC 15 mm width, 1 unit per packing unit | https://sieportal.siemens.com/en-ww/products-services/detail/6ES7131-4BF00-0AA0?tree=CatalogTree
2026-03-26 22:17:45 | tia19 | SI01P2B Sila 01-16-Sila01az16 | bsa-5-6-7 | 8DI DC24V_2 | 6ES7 131-4BF00-0AA0 |  |  | Prod. Cancellation | *** Spare part *** Electronics module for ET 200S, 8DI 24 V DC 15 mm width, 1 unit per packing unit | https://sieportal.siemens.com/en-ww/products-services/detail/6ES7131-4BF00-0AA0?tree=CatalogTree
2026-03-26 22:17:45 | tia19 | SI01P2B Sila 01-16-Sila01az16 | bsa-5-6-7 | 8DI DC24V_3 | 6ES7 131-4BF00-0AA0 |  |  | Prod. Cancellation | *** Spare part *** Electronics module for ET 200S, 8DI 24 V DC 15 mm width, 1 unit per packing unit | https://sieportal.siemens.com/en-ww/products-services/detail/6ES7131-4BF00-0AA0?tree=CatalogTree
2026-03-26 22:17:45 | tia19 | SI01P2B Sila 01-16-Sila01az16 | bsa-5-6-7 | 8DI DC24V_4 | 6ES7 131-4BF00-0AA0 |  |  | Prod. Cancellation | *** Spare part *** Electronics module for ET 200S, 8DI 24 V DC 15 mm width, 1 unit per packing unit | https://sieportal.siemens.com/en-ww/products-services/detail/6ES7131-4BF00-0AA0?tree=CatalogTree
2026-03-26 22:17:45 | tia19 | SI01P2B Sila 01-16-Sila01az16 | bsa-5-6-7 | 8DO DC24V/0.5A | 6ES7 132-4BF00-0AA0 |  |  | Prod. Cancellation | *** Spare part *** Electronics module for ET 200S, 8 DO 24 V DC/0.5 A, 15 mm width, 1 unit per packing unit | https://sieportal.siemens.com/en-ww/products-services/detail/6ES7132-4BF00-0AA0?tree=CatalogTree
2026-03-26 22:17:45 | tia19 | SI01P2B Sila 01-16-Sila01az16 | bsa-5-6-7 | 8DO DC24V/0.5A_1 | 6ES7 132-4BF00-0AA0 |  |  | Prod. Cancellation | *** Spare part *** Electronics module for ET 200S, 8 DO 24 V DC/0.5 A, 15 mm width, 1 unit per packing unit | https://sieportal.siemens.com/en-ww/products-services/detail/6ES7132-4BF00-0AA0?tree=CatalogTree
2026-03-26 22:17:45 | tia19 | SI01P2B Sila 01-16-Sila01az16 | bsa-5-6-7 | bsa05 | 6ES7 151-3AA23-0AB0 | 6.1 |  | Prod. Cancellation | *** spare part *** SIMATIC DP, interface module IM 151-3 PN ST for ET 200S transfer rate 100 Mbps max. 63 power, electronic or motor starter modules up to 2 m width can be connected; 2x bus connections via RJ45 incl. termination module | https://sieportal.siemens.com/en-ww/products-services/detail/6ES7151-3AA23-0AB0?tree=CatalogTree
2026-03-26 22:17:45 | tia19 | SI01P2B Sila 01-16-Sila01az16 | bsa-5-6-7 | PM-E DC24V | 6ES7 138-4CA01-0AA0 |  |  | Prod. Cancellation | *** Spare part *** SIMATIC DP, PM-E power modules for ET 200S; 24 V DC with diagnostics | https://sieportal.siemens.com/en-ww/products-services/detail/6ES7138-4CA01-0AA0?tree=CatalogTree
2026-03-26 22:17:45 | tia19 | SI01P2B Sila 01-16-Sila01az16 | bsa-8-9-10 | 2/4 AI RTD ST; 4ch | 6ES7 134-4JB51-0AB0 |  |  | Prod. Cancellation | *** Spare part *** SIMATIC DP, Electronics module for ET 200S, 2/4 AI RTD Standard, 15 mm width, 15 bit+sign Pt100 STD; Pt100 KL; NI100 STD; NI100 KL; 150 ohm; 300 ohm; 600 ohm; Cycle time 110 ms/channel with SF LED (group fault) | https://sieportal.siemens.com/en-ww/products-services/detail/6ES7134-4JB51-0AB0?tree=CatalogTree
2026-03-26 22:17:45 | tia19 | SI01P2B Sila 01-16-Sila01az16 | bsa-8-9-10 | 4AI I 2WIRE ST | 6ES7 134-4GD00-0AB0 |  |  | Prod. Cancellation | *** Spare part *** SIMATIC DP, Electronics module ET 200S 4AI standard I-2-wire, 4-20 mA; 13 bit, 15 mm width, for 2-wire transducer Cycle time 40 ms/module with SF LED (group fault) | https://sieportal.siemens.com/en-ww/products-services/detail/6ES7134-4GD00-0AB0?tree=CatalogTree
2026-03-26 22:17:45 | tia19 | SI01P2B Sila 01-16-Sila01az16 | bsa-8-9-10 | 8DI DC24V | 6ES7 131-4BF00-0AA0 |  |  | Prod. Cancellation | *** Spare part *** Electronics module for ET 200S, 8DI 24 V DC 15 mm width, 1 unit per packing unit | https://sieportal.siemens.com/en-ww/products-services/detail/6ES7131-4BF00-0AA0?tree=CatalogTree
2026-03-26 22:17:45 | tia19 | SI01P2B Sila 01-16-Sila01az16 | bsa-8-9-10 | 8DI DC24V_2 | 6ES7 131-4BF00-0AA0 |  |  | Prod. Cancellation | *** Spare part *** Electronics module for ET 200S, 8DI 24 V DC 15 mm width, 1 unit per packing unit | https://sieportal.siemens.com/en-ww/products-services/detail/6ES7131-4BF00-0AA0?tree=CatalogTree
2026-03-26 22:17:45 | tia19 | SI01P2B Sila 01-16-Sila01az16 | bsa-8-9-10 | 8DI DC24V_3 | 6ES7 131-4BF00-0AA0 |  |  | Prod. Cancellation | *** Spare part *** Electronics module for ET 200S, 8DI 24 V DC 15 mm width, 1 unit per packing unit | https://sieportal.siemens.com/en-ww/products-services/detail/6ES7131-4BF00-0AA0?tree=CatalogTree
2026-03-26 22:17:45 | tia19 | SI01P2B Sila 01-16-Sila01az16 | bsa-8-9-10 | 8DI DC24V_4 | 6ES7 131-4BF00-0AA0 |  |  | Prod. Cancellation | *** Spare part *** Electronics module for ET 200S, 8DI 24 V DC 15 mm width, 1 unit per packing unit | https://sieportal.siemens.com/en-ww/products-services/detail/6ES7131-4BF00-0AA0?tree=CatalogTree
2026-03-26 22:17:45 | tia19 | SI01P2B Sila 01-16-Sila01az16 | bsa-8-9-10 | 8DO DC24V/0.5A | 6ES7 132-4BF00-0AA0 |  |  | Prod. Cancellation | *** Spare part *** Electronics module for ET 200S, 8 DO 24 V DC/0.5 A, 15 mm width, 1 unit per packing unit | https://sieportal.siemens.com/en-ww/products-services/detail/6ES7132-4BF00-0AA0?tree=CatalogTree
2026-03-26 22:17:45 | tia19 | SI01P2B Sila 01-16-Sila01az16 | bsa-8-9-10 | bsa08 | 6ES7 151-3AA23-0AB0 | 7.0 |  | Prod. Cancellation | *** spare part *** SIMATIC DP, interface module IM 151-3 PN ST for ET 200S transfer rate 100 Mbps max. 63 power, electronic or motor starter modules up to 2 m width can be connected; 2x bus connections via RJ45 incl. termination module | https://sieportal.siemens.com/en-ww/products-services/detail/6ES7151-3AA23-0AB0?tree=CatalogTree
2026-03-26 22:17:45 | tia19 | SI01P2B Sila 01-16-Sila01az16 | bsa-8-9-10 | PM-E DC24V | 6ES7 138-4CA01-0AA0 |  |  | Prod. Cancellation | *** Spare part *** SIMATIC DP, PM-E power modules for ET 200S; 24 V DC with diagnostics | https://sieportal.siemens.com/en-ww/products-services/detail/6ES7138-4CA01-0AA0?tree=CatalogTree
2026-03-26 22:17:45 | tia19 | SI01P2B Sila 01-16-Sila01az16 | ET 200S station_1 | 8DI DC24V_1 | 6ES7 131-4BF00-0AA0 |  |  | Prod. Cancellation | *** Spare part *** Electronics module for ET 200S, 8DI 24 V DC 15 mm width, 1 unit per packing unit | https://sieportal.siemens.com/en-ww/products-services/detail/6ES7131-4BF00-0AA0?tree=CatalogTree
2026-03-26 22:17:45 | tia19 | SI01P2B Sila 01-16-Sila01az16 | ET 200S station_1 | 8DO DC24V/0.5A_1 | 6ES7 132-4BF00-0AA0 |  |  | Prod. Cancellation | *** Spare part *** Electronics module for ET 200S, 8 DO 24 V DC/0.5 A, 15 mm width, 1 unit per packing unit | https://sieportal.siemens.com/en-ww/products-services/detail/6ES7132-4BF00-0AA0?tree=CatalogTree
2026-03-26 22:17:45 | tia19 | SI01P2B Sila 01-16-Sila01az16 | ET 200S station_1 | bsa08-1 | 6ES7 151-3AA23-0AB0 | 7.0 |  | Prod. Cancellation | *** spare part *** SIMATIC DP, interface module IM 151-3 PN ST for ET 200S transfer rate 100 Mbps max. 63 power, electronic or motor starter modules up to 2 m width can be connected; 2x bus connections via RJ45 incl. termination module | https://sieportal.siemens.com/en-ww/products-services/detail/6ES7151-3AA23-0AB0?tree=CatalogTree
2026-03-26 22:17:45 | tia19 | SI01P2B Sila 01-16-Sila01az16 | ET 200S station_1 | PM-E DC24V | 6ES7 138-4CA01-0AA0 |  |  | Prod. Cancellation | *** Spare part *** SIMATIC DP, PM-E power modules for ET 200S; 24 V DC with diagnostics | https://sieportal.siemens.com/en-ww/products-services/detail/6ES7138-4CA01-0AA0?tree=CatalogTree
2026-03-26 22:17:45 | tia19 | SI01P2B Sila 01-16-Sila01az16 | ET 200S station_2 | 2AI x I 4WIRE ST_1 | 6ES7 134-4GB11-0AB0 |  |  | Prod. Cancellation | *** Spare part *** SIMATIC DP, Electronics module f. ET200S, 2AI Standard I-4DMU 15 mm width, +/-20mA; 13 bit+sign 4.. 20mA; 12-bit for 4-wire transmitter Cycle time 65 ms/channel with SF LED (group fault) | https://sieportal.siemens.com/en-ww/products-services/detail/6ES7134-4GB11-0AB0?tree=CatalogTree
2026-03-26 22:17:45 | tia19 | SI01P2B Sila 01-16-Sila01az16 | ET 200S station_2 | bsa05-1 | 6ES7 151-3AA23-0AB0 | 6.1 |  | Prod. Cancellation | *** spare part *** SIMATIC DP, interface module IM 151-3 PN ST for ET 200S transfer rate 100 Mbps max. 63 power, electronic or motor starter modules up to 2 m width can be connected; 2x bus connections via RJ45 incl. termination module | https://sieportal.siemens.com/en-ww/products-services/detail/6ES7151-3AA23-0AB0?tree=CatalogTree
2026-03-26 22:17:45 | tia19 | SI01P2B Sila 01-16-Sila01az16 | ET 200S station_2 | PM-E 24VDC_1 | 6ES7 138-4CA01-0AA0 |  |  | Prod. Cancellation | *** Spare part *** SIMATIC DP, PM-E power modules for ET 200S; 24 V DC with diagnostics | https://sieportal.siemens.com/en-ww/products-services/detail/6ES7138-4CA01-0AA0?tree=CatalogTree
2026-03-26 22:17:45 | tia19 | SI01P2B Sila 01-16-Sila01az16 | S7-1500 station_1 | DI 32x24VDC HF_1 | 6ES7 521-1BL00-0AB0 | 1.0 |  | Active Product | SIMATIC S7-1500, digital input module DI 32x24 V DC HF, 32 channels in groups of 16; of which 2 inputs as counters can be used; input delay 0.05..20 ms input type 3 (IEC 61131); diagnostics; hardware interrupts: front connector (screw terminals or push-in) to be ordered separately | https://sieportal.siemens.com/en-ww/products-services/detail/6ES7521-1BL00-0AB0?tree=CatalogTree
2026-03-26 22:17:45 | tia19 | SI01P2B Sila 01-16-Sila01az16 | S7-1500 station_1 | DQ 16x24VDC/0.5A ST_1 | 6ES7 522-1BH00-0AB0 | 1.0 |  | End Prod.Lifecycl. | ***Spare part*** SIMATIC S7-1500, Digital output module DQ16xDC 24V/0,5A; 16 channels in groups of 8; 4 A per group; diagnostics; Substitute value | https://sieportal.siemens.com/en-ww/products-services/detail/6ES7522-1BH00-0AB0?tree=CatalogTree
2026-03-26 22:17:45 | tia19 | SI01P2B Sila 01-16-Sila01az16 | S7-1500 station_1 | PM 70W 120/230VAC | 6EP1332-4BA00 |  |  | Active Product | SIMATIC PM 1507 24 V/3 A stabilized power supply for SIMATIC S7-1500 input: 120/230 V AC output: 24 V DC/3 A without Ex approval | https://sieportal.siemens.com/en-ww/products-services/detail/6EP1332-4BA00?tree=CatalogTree
2026-03-26 22:17:45 | tia19 | SI01P2B Sila 01-16-Sila01az16 | S7-1500 station_1 | sila01az16 | 6ES7 516-3AN00-0AB0 | 1.7 |  | Prod. Cancellation | ***Spare part*** SIMATIC S7-1500, CPU 1516-3 PN/DP, Central processing unit with Work memory 1 MB for program and 5 MB for data, 1st interface, PROFINET IRT with 2-port switch, 2nd interface, Ethernet, 3rd interface, PROFIBUS, 10 ns bit performance, SIMATIC Memory Card required | https://sieportal.siemens.com/en-ww/products-services/detail/6ES7516-3AN00-0AB0?tree=CatalogTree
2026-03-26 22:17:45 | tia19 | SI01P2B Sila 01-16-Sila01az16 | sila1az16-mtp1900 | sila1az16-mtp1900 | 6AV2 128-3UB06-0AXx | 19.0.0.0 |  |  |  | https://sieportal.siemens.com/en-ww/products-services/detail/6AV2128-3UB06-0AXx?tree=CatalogTree
2026-03-26 22:17:45 | tia19 | SI01P2B Sila 01-16-Sila01az16 | sila-ktp600 | HMI | 6AV6 647-0AB11-3AX0 | 12.0.0.0 |  | Prod. Cancellation | *** spare part *** SIMATIC HMI KTP600 Basic mono PN, Basic Panel, key/touch operation, 6" STN display, 4 gray levels, PROFINET interface, configurable as of WinCC flexible 2008 SP2 Compact/ WinCC Basic V10.5/ STEP 7 Basic V10.5, contains open-source software, which is provided free of charge see enclosed CD | https://sieportal.siemens.com/en-ww/products-services/detail/6AV6647-0AB11-3AX0?tree=CatalogTree
2026-03-26 22:17:45 | tia19 | SI01P2B Sila 01-16-Sila01az16 | SIMATIC 300(1) | 2/4 AI RTD ST; 4ch | 6ES7 134-4JB51-0AB0 |  |  | Prod. Cancellation | *** Spare part *** SIMATIC DP, Electronics module for ET 200S, 2/4 AI RTD Standard, 15 mm width, 15 bit+sign Pt100 STD; Pt100 KL; NI100 STD; NI100 KL; 150 ohm; 300 ohm; 600 ohm; Cycle time 110 ms/channel with SF LED (group fault) | https://sieportal.siemens.com/en-ww/products-services/detail/6ES7134-4JB51-0AB0?tree=CatalogTree
2026-03-26 22:17:45 | tia19 | SI01P2B Sila 01-16-Sila01az16 | SIMATIC 300(1) | 2AI I 4WIRE ST | 6ES7 134-4GB11-0AB0 |  |  | Prod. Cancellation | *** Spare part *** SIMATIC DP, Electronics module f. ET200S, 2AI Standard I-4DMU 15 mm width, +/-20mA; 13 bit+sign 4.. 20mA; 12-bit for 4-wire transmitter Cycle time 65 ms/channel with SF LED (group fault) | https://sieportal.siemens.com/en-ww/products-services/detail/6ES7134-4GB11-0AB0?tree=CatalogTree
2026-03-26 22:17:45 | tia19 | SI01P2B Sila 01-16-Sila01az16 | SIMATIC 300(1) | 2AI I 4WIRE ST_1 | 6ES7 134-4GB11-0AB0 |  |  | Prod. Cancellation | *** Spare part *** SIMATIC DP, Electronics module f. ET200S, 2AI Standard I-4DMU 15 mm width, +/-20mA; 13 bit+sign 4.. 20mA; 12-bit for 4-wire transmitter Cycle time 65 ms/channel with SF LED (group fault) | https://sieportal.siemens.com/en-ww/products-services/detail/6ES7134-4GB11-0AB0?tree=CatalogTree
2026-03-26 22:17:45 | tia19 | SI01P2B Sila 01-16-Sila01az16 | SIMATIC 300(1) | 2AI x I 4WIRE ST_1 | 6ES7 134-4GB11-0AB0 |  |  | Prod. Cancellation | *** Spare part *** SIMATIC DP, Electronics module f. ET200S, 2AI Standard I-4DMU 15 mm width, +/-20mA; 13 bit+sign 4.. 20mA; 12-bit for 4-wire transmitter Cycle time 65 ms/channel with SF LED (group fault) | https://sieportal.siemens.com/en-ww/products-services/detail/6ES7134-4GB11-0AB0?tree=CatalogTree
2026-03-26 22:17:45 | tia19 | SI01P2B Sila 01-16-Sila01az16 | SIMATIC 300(1) | 2AI x I 4WIRE ST_2 | 6ES7 134-4GB11-0AB0 |  |  | Prod. Cancellation | *** Spare part *** SIMATIC DP, Electronics module f. ET200S, 2AI Standard I-4DMU 15 mm width, +/-20mA; 13 bit+sign 4.. 20mA; 12-bit for 4-wire transmitter Cycle time 65 ms/channel with SF LED (group fault) | https://sieportal.siemens.com/en-ww/products-services/detail/6ES7134-4GB11-0AB0?tree=CatalogTree
2026-03-26 22:17:45 | tia19 | SI01P2B Sila 01-16-Sila01az16 | SIMATIC 300(1) | 4AI I 2WIRE ST | 6ES7 134-4GD00-0AB0 |  |  | Prod. Cancellation | *** Spare part *** SIMATIC DP, Electronics module ET 200S 4AI standard I-2-wire, 4-20 mA; 13 bit, 15 mm width, for 2-wire transducer Cycle time 40 ms/module with SF LED (group fault) | https://sieportal.siemens.com/en-ww/products-services/detail/6ES7134-4GD00-0AB0?tree=CatalogTree
2026-03-26 22:17:45 | tia19 | SI01P2B Sila 01-16-Sila01az16 | SIMATIC 300(1) | 4AI I 2WIRE ST_1 | 6ES7 134-4GD00-0AB0 |  |  | Prod. Cancellation | *** Spare part *** SIMATIC DP, Electronics module ET 200S 4AI standard I-2-wire, 4-20 mA; 13 bit, 15 mm width, for 2-wire transducer Cycle time 40 ms/module with SF LED (group fault) | https://sieportal.siemens.com/en-ww/products-services/detail/6ES7134-4GD00-0AB0?tree=CatalogTree
2026-03-26 22:17:45 | tia19 | SI01P2B Sila 01-16-Sila01az16 | SIMATIC 300(1) | 4AI I 2WIRE ST_2 | 6ES7 134-4GD00-0AB0 |  |  | Prod. Cancellation | *** Spare part *** SIMATIC DP, Electronics module ET 200S 4AI standard I-2-wire, 4-20 mA; 13 bit, 15 mm width, for 2-wire transducer Cycle time 40 ms/module with SF LED (group fault) | https://sieportal.siemens.com/en-ww/products-services/detail/6ES7134-4GD00-0AB0?tree=CatalogTree
2026-03-26 22:17:45 | tia19 | SI01P2B Sila 01-16-Sila01az16 | SIMATIC 300(1) | 8DI DC24V | 6ES7 131-4BF00-0AA0 |  |  | Prod. Cancellation | *** Spare part *** Electronics module for ET 200S, 8DI 24 V DC 15 mm width, 1 unit per packing unit | https://sieportal.siemens.com/en-ww/products-services/detail/6ES7131-4BF00-0AA0?tree=CatalogTree
2026-03-26 22:17:45 | tia19 | SI01P2B Sila 01-16-Sila01az16 | SIMATIC 300(1) | 8DI DC24V_1 | 6ES7 131-4BF00-0AA0 |  |  | Prod. Cancellation | *** Spare part *** Electronics module for ET 200S, 8DI 24 V DC 15 mm width, 1 unit per packing unit | https://sieportal.siemens.com/en-ww/products-services/detail/6ES7131-4BF00-0AA0?tree=CatalogTree
2026-03-26 22:17:45 | tia19 | SI01P2B Sila 01-16-Sila01az16 | SIMATIC 300(1) | 8DI DC24V_10 | 6ES7 131-4BF00-0AA0 |  |  | Prod. Cancellation | *** Spare part *** Electronics module for ET 200S, 8DI 24 V DC 15 mm width, 1 unit per packing unit | https://sieportal.siemens.com/en-ww/products-services/detail/6ES7131-4BF00-0AA0?tree=CatalogTree
2026-03-26 22:17:45 | tia19 | SI01P2B Sila 01-16-Sila01az16 | SIMATIC 300(1) | 8DI DC24V_2 | 6ES7 131-4BF00-0AA0 |  |  | Prod. Cancellation | *** Spare part *** Electronics module for ET 200S, 8DI 24 V DC 15 mm width, 1 unit per packing unit | https://sieportal.siemens.com/en-ww/products-services/detail/6ES7131-4BF00-0AA0?tree=CatalogTree
2026-03-26 22:17:45 | tia19 | SI01P2B Sila 01-16-Sila01az16 | SIMATIC 300(1) | 8DI DC24V_3 | 6ES7 131-4BF00-0AA0 |  |  | Prod. Cancellation | *** Spare part *** Electronics module for ET 200S, 8DI 24 V DC 15 mm width, 1 unit per packing unit | https://sieportal.siemens.com/en-ww/products-services/detail/6ES7131-4BF00-0AA0?tree=CatalogTree
2026-03-26 22:17:45 | tia19 | SI01P2B Sila 01-16-Sila01az16 | SIMATIC 300(1) | 8DI DC24V_4 | 6ES7 131-4BF00-0AA0 |  |  | Prod. Cancellation | *** Spare part *** Electronics module for ET 200S, 8DI 24 V DC 15 mm width, 1 unit per packing unit | https://sieportal.siemens.com/en-ww/products-services/detail/6ES7131-4BF00-0AA0?tree=CatalogTree
2026-03-26 22:17:45 | tia19 | SI01P2B Sila 01-16-Sila01az16 | SIMATIC 300(1) | 8DI DC24V_5 | 6ES7 131-4BF00-0AA0 |  |  | Prod. Cancellation | *** Spare part *** Electronics module for ET 200S, 8DI 24 V DC 15 mm width, 1 unit per packing unit | https://sieportal.siemens.com/en-ww/products-services/detail/6ES7131-4BF00-0AA0?tree=CatalogTree
2026-03-26 22:17:45 | tia19 | SI01P2B Sila 01-16-Sila01az16 | SIMATIC 300(1) | 8DI DC24V_6 | 6ES7 131-4BF00-0AA0 |  |  | Prod. Cancellation | *** Spare part *** Electronics module for ET 200S, 8DI 24 V DC 15 mm width, 1 unit per packing unit | https://sieportal.siemens.com/en-ww/products-services/detail/6ES7131-4BF00-0AA0?tree=CatalogTree
2026-03-26 22:17:45 | tia19 | SI01P2B Sila 01-16-Sila01az16 | SIMATIC 300(1) | 8DI DC24V_7 | 6ES7 131-4BF00-0AA0 |  |  | Prod. Cancellation | *** Spare part *** Electronics module for ET 200S, 8DI 24 V DC 15 mm width, 1 unit per packing unit | https://sieportal.siemens.com/en-ww/products-services/detail/6ES7131-4BF00-0AA0?tree=CatalogTree
2026-03-26 22:17:45 | tia19 | SI01P2B Sila 01-16-Sila01az16 | SIMATIC 300(1) | 8DI DC24V_8 | 6ES7 131-4BF00-0AA0 |  |  | Prod. Cancellation | *** Spare part *** Electronics module for ET 200S, 8DI 24 V DC 15 mm width, 1 unit per packing unit | https://sieportal.siemens.com/en-ww/products-services/detail/6ES7131-4BF00-0AA0?tree=CatalogTree
2026-03-26 22:17:45 | tia19 | SI01P2B Sila 01-16-Sila01az16 | SIMATIC 300(1) | 8DI DC24V_9 | 6ES7 131-4BF00-0AA0 |  |  | Prod. Cancellation | *** Spare part *** Electronics module for ET 200S, 8DI 24 V DC 15 mm width, 1 unit per packing unit | https://sieportal.siemens.com/en-ww/products-services/detail/6ES7131-4BF00-0AA0?tree=CatalogTree
2026-03-26 22:17:45 | tia19 | SI01P2B Sila 01-16-Sila01az16 | SIMATIC 300(1) | 8DO DC24V/0,5A | 6ES7 132-4BF00-0AA0 |  |  | Prod. Cancellation | *** Spare part *** Electronics module for ET 200S, 8 DO 24 V DC/0.5 A, 15 mm width, 1 unit per packing unit | https://sieportal.siemens.com/en-ww/products-services/detail/6ES7132-4BF00-0AA0?tree=CatalogTree
2026-03-26 22:17:45 | tia19 | SI01P2B Sila 01-16-Sila01az16 | SIMATIC 300(1) | 8DO DC24V/0,5A_1 | 6ES7 132-4BF00-0AA0 |  |  | Prod. Cancellation | *** Spare part *** Electronics module for ET 200S, 8 DO 24 V DC/0.5 A, 15 mm width, 1 unit per packing unit | https://sieportal.siemens.com/en-ww/products-services/detail/6ES7132-4BF00-0AA0?tree=CatalogTree
2026-03-26 22:17:45 | tia19 | SI01P2B Sila 01-16-Sila01az16 | SIMATIC 300(1) | 8DO DC24V/0,5A_2 | 6ES7 132-4BF00-0AA0 |  |  | Prod. Cancellation | *** Spare part *** Electronics module for ET 200S, 8 DO 24 V DC/0.5 A, 15 mm width, 1 unit per packing unit | https://sieportal.siemens.com/en-ww/products-services/detail/6ES7132-4BF00-0AA0?tree=CatalogTree
2026-03-26 22:17:45 | tia19 | SI01P2B Sila 01-16-Sila01az16 | SIMATIC 300(1) | 8DO DC24V/0,5A_3 | 6ES7 132-4BF00-0AA0 |  |  | Prod. Cancellation | *** Spare part *** Electronics module for ET 200S, 8 DO 24 V DC/0.5 A, 15 mm width, 1 unit per packing unit | https://sieportal.siemens.com/en-ww/products-services/detail/6ES7132-4BF00-0AA0?tree=CatalogTree
2026-03-26 22:17:45 | tia19 | SI01P2B Sila 01-16-Sila01az16 | SIMATIC 300(1) | PM-E DC24V | 6ES7 138-4CA01-0AA0 |  |  | Prod. Cancellation | *** Spare part *** SIMATIC DP, PM-E power modules for ET 200S; 24 V DC with diagnostics | https://sieportal.siemens.com/en-ww/products-services/detail/6ES7138-4CA01-0AA0?tree=CatalogTree
2026-03-26 22:17:45 | tia19 | SI01P2B Sila 01-16-Sila01az16 | SIMATIC 300(1) | PM-E DC24V_1 | 6ES7 138-4CA01-0AA0 |  |  | Prod. Cancellation | *** Spare part *** SIMATIC DP, PM-E power modules for ET 200S; 24 V DC with diagnostics | https://sieportal.siemens.com/en-ww/products-services/detail/6ES7138-4CA01-0AA0?tree=CatalogTree
2026-03-26 22:17:45 | tia19 | SI01P2B Sila 01-16-Sila01az16 | SIMATIC 300(1) | sila01 | 6ES7 151-3AA23-0AB0 | 7.0 |  | Prod. Cancellation | *** spare part *** SIMATIC DP, interface module IM 151-3 PN ST for ET 200S transfer rate 100 Mbps max. 63 power, electronic or motor starter modules up to 2 m width can be connected; 2x bus connections via RJ45 incl. termination module | https://sieportal.siemens.com/en-ww/products-services/detail/6ES7151-3AA23-0AB0?tree=CatalogTree
2026-03-26 22:17:45 | tia19 | SI01P2B Sila 01-16-Sila01az16 | SINAMICS G_1 | sila08m5 | 6SL3210-1KE21-7AF1 | 4.5 |  | Active Product | SINAMICS G120C rated power 3AC380-480V +10/-20% 47-63Hz low overload: 7,5kW at 150% 3s, 110% 57s, 100% 240s high overload: 5,5kW at 200% 3s, 150% 57s, 100% 240s integrated filter class A external 24V I/O interface: 6DI, 2DO,1AI,1AO, 1Mot_t Safe Torque Off integrated Fieldbus: PROFINET-PN Protection: IP20/ UL OPEN TYPE Size: FSB 196X100X203(HXWXD) | https://sieportal.siemens.com/en-ww/products-services/detail/6SL3210-1KE21-7AF1?tree=CatalogTree
2026-03-26 22:17:45 | tia19 | SI01P2B Sila 01-16-Sila01az16 | SINAMICS G_10 | sila04m1 | 6SL3210-1KE13-2AF2 | 4.7.13 |  | Active Product | SINAMICS G120C rated power 3AC380-480V +10/-20% 47-63Hz low overload: 1,1kW at 150% 3s, 110% 57s, 100% 240s high overload: 0,75kW at 200% 3s, 150% 57s, 100% 240s integrated filter class A external 24V I/O interface: 6DI, 2DO,1AI,1AO, 1Mot_t Safe Torque Off integrated Fieldbus: PROFINET-PN Protection: IP20/ UL OPEN TYPE Size: FSAA 173X73X160(HXWXD) | https://sieportal.siemens.com/en-ww/products-services/detail/6SL3210-1KE13-2AF2?tree=CatalogTree
2026-03-26 22:17:45 | tia19 | SI01P2B Sila 01-16-Sila01az16 | SINAMICS G_11 | sila05m1 | 6SL3210-1KE21-7AF1 | 4.7.13 |  | Active Product | SINAMICS G120C rated power 3AC380-480V +10/-20% 47-63Hz low overload: 7,5kW at 150% 3s, 110% 57s, 100% 240s high overload: 5,5kW at 200% 3s, 150% 57s, 100% 240s integrated filter class A external 24V I/O interface: 6DI, 2DO,1AI,1AO, 1Mot_t Safe Torque Off integrated Fieldbus: PROFINET-PN Protection: IP20/ UL OPEN TYPE Size: FSB 196X100X203(HXWXD) | https://sieportal.siemens.com/en-ww/products-services/detail/6SL3210-1KE21-7AF1?tree=CatalogTree
2026-03-26 22:17:45 | tia19 | SI01P2B Sila 01-16-Sila01az16 | SINAMICS G_12 | sila08m1 | 6SL3210-1KE21-7AF1 | 4.7.13 |  | Active Product | SINAMICS G120C rated power 3AC380-480V +10/-20% 47-63Hz low overload: 7,5kW at 150% 3s, 110% 57s, 100% 240s high overload: 5,5kW at 200% 3s, 150% 57s, 100% 240s integrated filter class A external 24V I/O interface: 6DI, 2DO,1AI,1AO, 1Mot_t Safe Torque Off integrated Fieldbus: PROFINET-PN Protection: IP20/ UL OPEN TYPE Size: FSB 196X100X203(HXWXD) | https://sieportal.siemens.com/en-ww/products-services/detail/6SL3210-1KE21-7AF1?tree=CatalogTree
2026-03-26 22:17:45 | tia19 | SI01P2B Sila 01-16-Sila01az16 | SINAMICS G_13 | sila09m1 | 6SL3210-1KE21-7AF1 | 4.7.13 |  | Active Product | SINAMICS G120C rated power 3AC380-480V +10/-20% 47-63Hz low overload: 7,5kW at 150% 3s, 110% 57s, 100% 240s high overload: 5,5kW at 200% 3s, 150% 57s, 100% 240s integrated filter class A external 24V I/O interface: 6DI, 2DO,1AI,1AO, 1Mot_t Safe Torque Off integrated Fieldbus: PROFINET-PN Protection: IP20/ UL OPEN TYPE Size: FSB 196X100X203(HXWXD) | https://sieportal.siemens.com/en-ww/products-services/detail/6SL3210-1KE21-7AF1?tree=CatalogTree
2026-03-26 22:17:45 | tia19 | SI01P2B Sila 01-16-Sila01az16 | SINAMICS G_14 | sila10m1 | 6SL3210-1KE21-7AF1 | 4.7.13 |  | Active Product | SINAMICS G120C rated power 3AC380-480V +10/-20% 47-63Hz low overload: 7,5kW at 150% 3s, 110% 57s, 100% 240s high overload: 5,5kW at 200% 3s, 150% 57s, 100% 240s integrated filter class A external 24V I/O interface: 6DI, 2DO,1AI,1AO, 1Mot_t Safe Torque Off integrated Fieldbus: PROFINET-PN Protection: IP20/ UL OPEN TYPE Size: FSB 196X100X203(HXWXD) | https://sieportal.siemens.com/en-ww/products-services/detail/6SL3210-1KE21-7AF1?tree=CatalogTree
2026-03-26 22:17:45 | tia19 | SI01P2B Sila 01-16-Sila01az16 | SINAMICS G_15 | sila11m1 | 6SL3210-1KE21-7AF1 | 4.7.13 |  | Active Product | SINAMICS G120C rated power 3AC380-480V +10/-20% 47-63Hz low overload: 7,5kW at 150% 3s, 110% 57s, 100% 240s high overload: 5,5kW at 200% 3s, 150% 57s, 100% 240s integrated filter class A external 24V I/O interface: 6DI, 2DO,1AI,1AO, 1Mot_t Safe Torque Off integrated Fieldbus: PROFINET-PN Protection: IP20/ UL OPEN TYPE Size: FSB 196X100X203(HXWXD) | https://sieportal.siemens.com/en-ww/products-services/detail/6SL3210-1KE21-7AF1?tree=CatalogTree
2026-03-26 22:17:45 | tia19 | SI01P2B Sila 01-16-Sila01az16 | SINAMICS G_16 | sila12m1 | 6SL3210-1KE21-7AF1 | 4.7.13 |  | Active Product | SINAMICS G120C rated power 3AC380-480V +10/-20% 47-63Hz low overload: 7,5kW at 150% 3s, 110% 57s, 100% 240s high overload: 5,5kW at 200% 3s, 150% 57s, 100% 240s integrated filter class A external 24V I/O interface: 6DI, 2DO,1AI,1AO, 1Mot_t Safe Torque Off integrated Fieldbus: PROFINET-PN Protection: IP20/ UL OPEN TYPE Size: FSB 196X100X203(HXWXD) | https://sieportal.siemens.com/en-ww/products-services/detail/6SL3210-1KE21-7AF1?tree=CatalogTree
2026-03-26 22:17:45 | tia19 | SI01P2B Sila 01-16-Sila01az16 | SINAMICS G_17 | sila13m1 | 6SL3210-1KE21-7AF1 | 4.7.13 |  | Active Product | SINAMICS G120C rated power 3AC380-480V +10/-20% 47-63Hz low overload: 7,5kW at 150% 3s, 110% 57s, 100% 240s high overload: 5,5kW at 200% 3s, 150% 57s, 100% 240s integrated filter class A external 24V I/O interface: 6DI, 2DO,1AI,1AO, 1Mot_t Safe Torque Off integrated Fieldbus: PROFINET-PN Protection: IP20/ UL OPEN TYPE Size: FSB 196X100X203(HXWXD) | https://sieportal.siemens.com/en-ww/products-services/detail/6SL3210-1KE21-7AF1?tree=CatalogTree
2026-03-26 22:17:45 | tia19 | SI01P2B Sila 01-16-Sila01az16 | SINAMICS G_18 | sila14m1 | 6SL3210-1KE21-7AF1 | 4.7.13 |  | Active Product | SINAMICS G120C rated power 3AC380-480V +10/-20% 47-63Hz low overload: 7,5kW at 150% 3s, 110% 57s, 100% 240s high overload: 5,5kW at 200% 3s, 150% 57s, 100% 240s integrated filter class A external 24V I/O interface: 6DI, 2DO,1AI,1AO, 1Mot_t Safe Torque Off integrated Fieldbus: PROFINET-PN Protection: IP20/ UL OPEN TYPE Size: FSB 196X100X203(HXWXD) | https://sieportal.siemens.com/en-ww/products-services/detail/6SL3210-1KE21-7AF1?tree=CatalogTree
2026-03-26 22:17:45 | tia19 | SI01P2B Sila 01-16-Sila01az16 | SINAMICS G_19 | sila15m1 | 6SL3210-1KE21-7AF1 | 4.7.13 |  | Active Product | SINAMICS G120C rated power 3AC380-480V +10/-20% 47-63Hz low overload: 7,5kW at 150% 3s, 110% 57s, 100% 240s high overload: 5,5kW at 200% 3s, 150% 57s, 100% 240s integrated filter class A external 24V I/O interface: 6DI, 2DO,1AI,1AO, 1Mot_t Safe Torque Off integrated Fieldbus: PROFINET-PN Protection: IP20/ UL OPEN TYPE Size: FSB 196X100X203(HXWXD) | https://sieportal.siemens.com/en-ww/products-services/detail/6SL3210-1KE21-7AF1?tree=CatalogTree
2026-03-26 22:17:45 | tia19 | SI01P2B Sila 01-16-Sila01az16 | SINAMICS G_2 | sila05m5 | 6SL3210-1KE21-7AF1 | 4.6 |  | Active Product | SINAMICS G120C rated power 3AC380-480V +10/-20% 47-63Hz low overload: 7,5kW at 150% 3s, 110% 57s, 100% 240s high overload: 5,5kW at 200% 3s, 150% 57s, 100% 240s integrated filter class A external 24V I/O interface: 6DI, 2DO,1AI,1AO, 1Mot_t Safe Torque Off integrated Fieldbus: PROFINET-PN Protection: IP20/ UL OPEN TYPE Size: FSB 196X100X203(HXWXD) | https://sieportal.siemens.com/en-ww/products-services/detail/6SL3210-1KE21-7AF1?tree=CatalogTree
2026-03-26 22:17:45 | tia19 | SI01P2B Sila 01-16-Sila01az16 | SINAMICS G_20 | sila16m1 | 6SL3210-1KE21-7AF1 | 4.7.13 |  | Active Product | SINAMICS G120C rated power 3AC380-480V +10/-20% 47-63Hz low overload: 7,5kW at 150% 3s, 110% 57s, 100% 240s high overload: 5,5kW at 200% 3s, 150% 57s, 100% 240s integrated filter class A external 24V I/O interface: 6DI, 2DO,1AI,1AO, 1Mot_t Safe Torque Off integrated Fieldbus: PROFINET-PN Protection: IP20/ UL OPEN TYPE Size: FSB 196X100X203(HXWXD) | https://sieportal.siemens.com/en-ww/products-services/detail/6SL3210-1KE21-7AF1?tree=CatalogTree
2026-03-26 22:17:45 | tia19 | SI01P2B Sila 01-16-Sila01az16 | SINAMICS G_21 | sila07m5 | 6SL3210-1KE21-7AF1 | 4.7.13 |  | Active Product | SINAMICS G120C rated power 3AC380-480V +10/-20% 47-63Hz low overload: 7,5kW at 150% 3s, 110% 57s, 100% 240s high overload: 5,5kW at 200% 3s, 150% 57s, 100% 240s integrated filter class A external 24V I/O interface: 6DI, 2DO,1AI,1AO, 1Mot_t Safe Torque Off integrated Fieldbus: PROFINET-PN Protection: IP20/ UL OPEN TYPE Size: FSB 196X100X203(HXWXD) | https://sieportal.siemens.com/en-ww/products-services/detail/6SL3210-1KE21-7AF1?tree=CatalogTree
2026-03-26 22:17:45 | tia19 | SI01P2B Sila 01-16-Sila01az16 | SINAMICS G_22 | sila06m5 | 6SL3210-1KE22-6AF1 | 4.7.13 |  | Active Product | SINAMICS G120C rated power 3AC380-480V +10/-20% 47-63Hz low overload: 11,0kW at 150% 3s, 110% 57s, 100% 240s high overload: 7,5kW at 200% 3s, 150% 57s, 100% 240s integrated filter class A external 24V I/O interface: 6DI, 2DO,1AI,1AO, 1Mot_t Safe Torque Off integrated Fieldbus: PROFINET-PN Protection: IP20/ UL OPEN TYPE Size: FSC 295x140x205 (HXWXD) | https://sieportal.siemens.com/en-ww/products-services/detail/6SL3210-1KE22-6AF1?tree=CatalogTree
2026-03-26 22:17:45 | tia19 | SI01P2B Sila 01-16-Sila01az16 | SINAMICS G_23 | sila09m5 | 6SL3210-1KE22-6AF1 | 4.7.13 |  | Active Product | SINAMICS G120C rated power 3AC380-480V +10/-20% 47-63Hz low overload: 11,0kW at 150% 3s, 110% 57s, 100% 240s high overload: 7,5kW at 200% 3s, 150% 57s, 100% 240s integrated filter class A external 24V I/O interface: 6DI, 2DO,1AI,1AO, 1Mot_t Safe Torque Off integrated Fieldbus: PROFINET-PN Protection: IP20/ UL OPEN TYPE Size: FSC 295x140x205 (HXWXD) | https://sieportal.siemens.com/en-ww/products-services/detail/6SL3210-1KE22-6AF1?tree=CatalogTree
2026-03-26 22:17:45 | tia19 | SI01P2B Sila 01-16-Sila01az16 | SINAMICS G_24 | sila10m5 | 6SL3210-1KE22-6AF1 | 4.7.13 |  | Active Product | SINAMICS G120C rated power 3AC380-480V +10/-20% 47-63Hz low overload: 11,0kW at 150% 3s, 110% 57s, 100% 240s high overload: 7,5kW at 200% 3s, 150% 57s, 100% 240s integrated filter class A external 24V I/O interface: 6DI, 2DO,1AI,1AO, 1Mot_t Safe Torque Off integrated Fieldbus: PROFINET-PN Protection: IP20/ UL OPEN TYPE Size: FSC 295x140x205 (HXWXD) | https://sieportal.siemens.com/en-ww/products-services/detail/6SL3210-1KE22-6AF1?tree=CatalogTree
2026-03-26 22:17:45 | tia19 | SI01P2B Sila 01-16-Sila01az16 | SINAMICS G_25 | sila11m5 | 6SL3210-1KE22-6AF1 | 4.7.13 |  | Active Product | SINAMICS G120C rated power 3AC380-480V +10/-20% 47-63Hz low overload: 11,0kW at 150% 3s, 110% 57s, 100% 240s high overload: 7,5kW at 200% 3s, 150% 57s, 100% 240s integrated filter class A external 24V I/O interface: 6DI, 2DO,1AI,1AO, 1Mot_t Safe Torque Off integrated Fieldbus: PROFINET-PN Protection: IP20/ UL OPEN TYPE Size: FSC 295x140x205 (HXWXD) | https://sieportal.siemens.com/en-ww/products-services/detail/6SL3210-1KE22-6AF1?tree=CatalogTree
2026-03-26 22:17:45 | tia19 | SI01P2B Sila 01-16-Sila01az16 | SINAMICS G_26 | sila12m5 | 6SL3210-1KE22-6AF1 | 4.7.13 |  | Active Product | SINAMICS G120C rated power 3AC380-480V +10/-20% 47-63Hz low overload: 11,0kW at 150% 3s, 110% 57s, 100% 240s high overload: 7,5kW at 200% 3s, 150% 57s, 100% 240s integrated filter class A external 24V I/O interface: 6DI, 2DO,1AI,1AO, 1Mot_t Safe Torque Off integrated Fieldbus: PROFINET-PN Protection: IP20/ UL OPEN TYPE Size: FSC 295x140x205 (HXWXD) | https://sieportal.siemens.com/en-ww/products-services/detail/6SL3210-1KE22-6AF1?tree=CatalogTree
2026-03-26 22:17:45 | tia19 | SI01P2B Sila 01-16-Sila01az16 | SINAMICS G_27 | sila13m5 | 6SL3210-1KE22-6AF1 | 4.7.13 |  | Active Product | SINAMICS G120C rated power 3AC380-480V +10/-20% 47-63Hz low overload: 11,0kW at 150% 3s, 110% 57s, 100% 240s high overload: 7,5kW at 200% 3s, 150% 57s, 100% 240s integrated filter class A external 24V I/O interface: 6DI, 2DO,1AI,1AO, 1Mot_t Safe Torque Off integrated Fieldbus: PROFINET-PN Protection: IP20/ UL OPEN TYPE Size: FSC 295x140x205 (HXWXD) | https://sieportal.siemens.com/en-ww/products-services/detail/6SL3210-1KE22-6AF1?tree=CatalogTree
2026-03-26 22:17:45 | tia19 | SI01P2B Sila 01-16-Sila01az16 | SINAMICS G_28 | sila14m5 | 6SL3210-1KE22-6AF1 | 4.7.13 |  | Active Product | SINAMICS G120C rated power 3AC380-480V +10/-20% 47-63Hz low overload: 11,0kW at 150% 3s, 110% 57s, 100% 240s high overload: 7,5kW at 200% 3s, 150% 57s, 100% 240s integrated filter class A external 24V I/O interface: 6DI, 2DO,1AI,1AO, 1Mot_t Safe Torque Off integrated Fieldbus: PROFINET-PN Protection: IP20/ UL OPEN TYPE Size: FSC 295x140x205 (HXWXD) | https://sieportal.siemens.com/en-ww/products-services/detail/6SL3210-1KE22-6AF1?tree=CatalogTree
2026-03-26 22:17:45 | tia19 | SI01P2B Sila 01-16-Sila01az16 | SINAMICS G_3 | sila01m2 | 6SL3210-1KE21-7AF1 | 4.6 |  | Active Product | SINAMICS G120C rated power 3AC380-480V +10/-20% 47-63Hz low overload: 7,5kW at 150% 3s, 110% 57s, 100% 240s high overload: 5,5kW at 200% 3s, 150% 57s, 100% 240s integrated filter class A external 24V I/O interface: 6DI, 2DO,1AI,1AO, 1Mot_t Safe Torque Off integrated Fieldbus: PROFINET-PN Protection: IP20/ UL OPEN TYPE Size: FSB 196X100X203(HXWXD) | https://sieportal.siemens.com/en-ww/products-services/detail/6SL3210-1KE21-7AF1?tree=CatalogTree
2026-03-26 22:17:45 | tia19 | SI01P2B Sila 01-16-Sila01az16 | SINAMICS G_4 | sila02m2 | 6SL3210-1KE21-7AF1 | 4.6 |  | Active Product | SINAMICS G120C rated power 3AC380-480V +10/-20% 47-63Hz low overload: 7,5kW at 150% 3s, 110% 57s, 100% 240s high overload: 5,5kW at 200% 3s, 150% 57s, 100% 240s integrated filter class A external 24V I/O interface: 6DI, 2DO,1AI,1AO, 1Mot_t Safe Torque Off integrated Fieldbus: PROFINET-PN Protection: IP20/ UL OPEN TYPE Size: FSB 196X100X203(HXWXD) | https://sieportal.siemens.com/en-ww/products-services/detail/6SL3210-1KE21-7AF1?tree=CatalogTree
2026-03-26 22:17:45 | tia19 | SI01P2B Sila 01-16-Sila01az16 | SINAMICS G_5 | sila15m5 | 6SL3210-1KE21-3AF1 | 4.7.10 |  | Active Product | SINAMICS G120C rated power 3AC380-480V +10/-20% 47-63Hz low overload: 5,5kW at 150% 3s, 110% 57s, 100% 240s high overload: 4,0kW at 200% 3s, 150% 57s, 100% 240s integrated filter class A external 24V I/O interface: 6DI, 2DO,1AI,1AO, 1Mot_t Safe Torque Off integrated Fieldbus: PROFINET-PN Protection: IP20/ UL OPEN TYPE Size: FSB 196X100X203(HXWXD) | https://sieportal.siemens.com/en-ww/products-services/detail/6SL3210-1KE21-3AF1?tree=CatalogTree
2026-03-26 22:17:45 | tia19 | SI01P2B Sila 01-16-Sila01az16 | SINAMICS G_6 | sila16m5 | 6SL3210-1KE22-6AF1 | 4.7.10 |  | Active Product | SINAMICS G120C rated power 3AC380-480V +10/-20% 47-63Hz low overload: 11,0kW at 150% 3s, 110% 57s, 100% 240s high overload: 7,5kW at 200% 3s, 150% 57s, 100% 240s integrated filter class A external 24V I/O interface: 6DI, 2DO,1AI,1AO, 1Mot_t Safe Torque Off integrated Fieldbus: PROFINET-PN Protection: IP20/ UL OPEN TYPE Size: FSC 295x140x205 (HXWXD) | https://sieportal.siemens.com/en-ww/products-services/detail/6SL3210-1KE22-6AF1?tree=CatalogTree
2026-03-26 22:17:45 | tia19 | SI01P2B Sila 01-16-Sila01az16 | SINAMICS G_7 | sila01m1 | 6SL3210-1KE13-2AF2 | 4.7.13 |  | Active Product | SINAMICS G120C rated power 3AC380-480V +10/-20% 47-63Hz low overload: 1,1kW at 150% 3s, 110% 57s, 100% 240s high overload: 0,75kW at 200% 3s, 150% 57s, 100% 240s integrated filter class A external 24V I/O interface: 6DI, 2DO,1AI,1AO, 1Mot_t Safe Torque Off integrated Fieldbus: PROFINET-PN Protection: IP20/ UL OPEN TYPE Size: FSAA 173X73X160(HXWXD) | https://sieportal.siemens.com/en-ww/products-services/detail/6SL3210-1KE13-2AF2?tree=CatalogTree
2026-03-26 22:17:45 | tia19 | SI01P2B Sila 01-16-Sila01az16 | SINAMICS G_8 | sila02m1 | 6SL3210-1KE13-2AF2 | 4.7.13 |  | Active Product | SINAMICS G120C rated power 3AC380-480V +10/-20% 47-63Hz low overload: 1,1kW at 150% 3s, 110% 57s, 100% 240s high overload: 0,75kW at 200% 3s, 150% 57s, 100% 240s integrated filter class A external 24V I/O interface: 6DI, 2DO,1AI,1AO, 1Mot_t Safe Torque Off integrated Fieldbus: PROFINET-PN Protection: IP20/ UL OPEN TYPE Size: FSAA 173X73X160(HXWXD) | https://sieportal.siemens.com/en-ww/products-services/detail/6SL3210-1KE13-2AF2?tree=CatalogTree
2026-03-26 22:17:45 | tia19 | SI01P2B Sila 01-16-Sila01az16 | SINAMICS G_9 | sila03m1 | 6SL3210-1KE13-2AF2 | 4.7.13 |  | Active Product | SINAMICS G120C rated power 3AC380-480V +10/-20% 47-63Hz low overload: 1,1kW at 150% 3s, 110% 57s, 100% 240s high overload: 0,75kW at 200% 3s, 150% 57s, 100% 240s integrated filter class A external 24V I/O interface: 6DI, 2DO,1AI,1AO, 1Mot_t Safe Torque Off integrated Fieldbus: PROFINET-PN Protection: IP20/ UL OPEN TYPE Size: FSAA 173X73X160(HXWXD) | https://sieportal.siemens.com/en-ww/products-services/detail/6SL3210-1KE13-2AF2?tree=CatalogTree