## Devices
Timestamp | Group | Project | Device | DeviceItem | OrderNumber | Firmware | Image | Lifecycle | Description | URL
2026-03-26 22:29:46 | tia19 | VH00P20 Mixer L1-MixerL1 | ET 200SP station_1 | AI 4xI 2-,4-wire ST_1 | 6ES7 134-6GD01-0BA1 | 2.0 |  | Active Product | SIMATIC ET 200SP, ANALOG INPUT MODULE, AI 4XI 2-/4-WIRE STANDARD, PACKING UNIT: 1 PIECE, FITS TO BU-TYPE A0, A1, COLOR CODE CC03, MODULE DIAGNOSIS, 16BIT, +/-0,3% | https://sieportal.siemens.com/en-ww/products-services/detail/6ES7134-6GD01-0BA1?tree=CatalogTree
2026-03-26 22:29:46 | tia19 | VH00P20 Mixer L1-MixerL1 | ET 200SP station_1 | AI 4xI 2-,4-wire ST_2 | 6ES7 134-6GD01-0BA1 | 2.0 |  | Active Product | SIMATIC ET 200SP, ANALOG INPUT MODULE, AI 4XI 2-/4-WIRE STANDARD, PACKING UNIT: 1 PIECE, FITS TO BU-TYPE A0, A1, COLOR CODE CC03, MODULE DIAGNOSIS, 16BIT, +/-0,3% | https://sieportal.siemens.com/en-ww/products-services/detail/6ES7134-6GD01-0BA1?tree=CatalogTree
2026-03-26 22:29:46 | tia19 | VH00P20 Mixer L1-MixerL1 | ET 200SP station_1 | BA 2xRJ45 | 6ES7 193-6AR00-0AA0 | 0.0 |  | Active Product | SIMATIC ET 200SP, BusAdapter BA 2xRJ45, 2 RJ45 sockets | https://sieportal.siemens.com/en-ww/products-services/detail/6ES7193-6AR00-0AA0?tree=CatalogTree
2026-03-26 22:29:46 | tia19 | VH00P20 Mixer L1-MixerL1 | ET 200SP station_1 | DI 16x24VDC ST_1 | 6ES7 131-6BH01-0BA0 | 0.0 |  | Active Product | SIMATIC ET 200SP, Digital input module, DI 16x 24V DC Standard, type 3 (IEC 61131), sink input, (PNP, P-reading), Packing unit: 1 Piece, fits to BU-type A0, Colour Code CC00, input delay time 0,05..20ms, diagnostics wire break, diagnostics supply voltage | https://sieportal.siemens.com/en-ww/products-services/detail/6ES7131-6BH01-0BA0?tree=CatalogTree
2026-03-26 22:29:46 | tia19 | VH00P20 Mixer L1-MixerL1 | ET 200SP station_1 | DI 16x24VDC ST_2 | 6ES7 131-6BH01-0BA0 | 0.0 |  | Active Product | SIMATIC ET 200SP, Digital input module, DI 16x 24V DC Standard, type 3 (IEC 61131), sink input, (PNP, P-reading), Packing unit: 1 Piece, fits to BU-type A0, Colour Code CC00, input delay time 0,05..20ms, diagnostics wire break, diagnostics supply voltage | https://sieportal.siemens.com/en-ww/products-services/detail/6ES7131-6BH01-0BA0?tree=CatalogTree
2026-03-26 22:29:46 | tia19 | VH00P20 Mixer L1-MixerL1 | ET 200SP station_1 | DI 16x24VDC ST_3 | 6ES7 131-6BH01-0BA0 | 0.0 |  | Active Product | SIMATIC ET 200SP, Digital input module, DI 16x 24V DC Standard, type 3 (IEC 61131), sink input, (PNP, P-reading), Packing unit: 1 Piece, fits to BU-type A0, Colour Code CC00, input delay time 0,05..20ms, diagnostics wire break, diagnostics supply voltage | https://sieportal.siemens.com/en-ww/products-services/detail/6ES7131-6BH01-0BA0?tree=CatalogTree
2026-03-26 22:29:46 | tia19 | VH00P20 Mixer L1-MixerL1 | ET 200SP station_1 | DI 16x24VDC ST_4 | 6ES7 131-6BH01-0BA0 | 0.0 |  | Active Product | SIMATIC ET 200SP, Digital input module, DI 16x 24V DC Standard, type 3 (IEC 61131), sink input, (PNP, P-reading), Packing unit: 1 Piece, fits to BU-type A0, Colour Code CC00, input delay time 0,05..20ms, diagnostics wire break, diagnostics supply voltage | https://sieportal.siemens.com/en-ww/products-services/detail/6ES7131-6BH01-0BA0?tree=CatalogTree
2026-03-26 22:29:46 | tia19 | VH00P20 Mixer L1-MixerL1 | ET 200SP station_1 | DI 16x24VDC ST_5 | 6ES7 131-6BH01-0BA0 | 0.0 |  | Active Product | SIMATIC ET 200SP, Digital input module, DI 16x 24V DC Standard, type 3 (IEC 61131), sink input, (PNP, P-reading), Packing unit: 1 Piece, fits to BU-type A0, Colour Code CC00, input delay time 0,05..20ms, diagnostics wire break, diagnostics supply voltage | https://sieportal.siemens.com/en-ww/products-services/detail/6ES7131-6BH01-0BA0?tree=CatalogTree
2026-03-26 22:29:46 | tia19 | VH00P20 Mixer L1-MixerL1 | ET 200SP station_1 | DQ 16x24VDC/0.5A ST_1 | 6ES7 132-6BH01-0BA0 | 0.0 |  | Active Product | SIMATIC ET 200SP, Digital output module, DQ 16x 24V DC/0,5A Standard, Source output (PNP,P-switching) Packing unit: 1 piece, fits to BU-type A0, Colour Code CC00, substitute value output, module diagnostics for: short-circuit to L+ and ground, wire break, supply voltage | https://sieportal.siemens.com/en-ww/products-services/detail/6ES7132-6BH01-0BA0?tree=CatalogTree
2026-03-26 22:29:46 | tia19 | VH00P20 Mixer L1-MixerL1 | ET 200SP station_1 | DQ 16x24VDC/0.5A ST_2 | 6ES7 132-6BH01-0BA0 | 0.0 |  | Active Product | SIMATIC ET 200SP, Digital output module, DQ 16x 24V DC/0,5A Standard, Source output (PNP,P-switching) Packing unit: 1 piece, fits to BU-type A0, Colour Code CC00, substitute value output, module diagnostics for: short-circuit to L+ and ground, wire break, supply voltage | https://sieportal.siemens.com/en-ww/products-services/detail/6ES7132-6BH01-0BA0?tree=CatalogTree
2026-03-26 22:29:46 | tia19 | VH00P20 Mixer L1-MixerL1 | ET 200SP station_1 | DQ 16x24VDC/0.5A ST_3 | 6ES7 132-6BH01-0BA0 | 0.0 |  | Active Product | SIMATIC ET 200SP, Digital output module, DQ 16x 24V DC/0,5A Standard, Source output (PNP,P-switching) Packing unit: 1 piece, fits to BU-type A0, Colour Code CC00, substitute value output, module diagnostics for: short-circuit to L+ and ground, wire break, supply voltage | https://sieportal.siemens.com/en-ww/products-services/detail/6ES7132-6BH01-0BA0?tree=CatalogTree
2026-03-26 22:29:46 | tia19 | VH00P20 Mixer L1-MixerL1 | ET 200SP station_1 | DQ 16x24VDC/0.5A ST_4 | 6ES7 132-6BH01-0BA0 | 0.0 |  | Active Product | SIMATIC ET 200SP, Digital output module, DQ 16x 24V DC/0,5A Standard, Source output (PNP,P-switching) Packing unit: 1 piece, fits to BU-type A0, Colour Code CC00, substitute value output, module diagnostics for: short-circuit to L+ and ground, wire break, supply voltage | https://sieportal.siemens.com/en-ww/products-services/detail/6ES7132-6BH01-0BA0?tree=CatalogTree
2026-03-26 22:29:46 | tia19 | VH00P20 Mixer L1-MixerL1 | ET 200SP station_1 | F-DI 8x24VDC HF_1 | 6ES7 136-6BA00-0CA0 | 1.0 |  | Prod. Cancellation | ***spare part*** SIMATIC DP, electronic module for ET 200SP, F-DI 8x 24 V DC HF, 15 mm width, up to PL e (ISO 13849-1)/ SIL3 (IEC 61508) | https://sieportal.siemens.com/en-ww/products-services/detail/6ES7136-6BA00-0CA0?tree=CatalogTree
2026-03-26 22:29:46 | tia19 | VH00P20 Mixer L1-MixerL1 | ET 200SP station_1 | F-DI 8x24VDC HF_2 | 6ES7 136-6BA00-0CA0 | 1.0 |  | Prod. Cancellation | ***spare part*** SIMATIC DP, electronic module for ET 200SP, F-DI 8x 24 V DC HF, 15 mm width, up to PL e (ISO 13849-1)/ SIL3 (IEC 61508) | https://sieportal.siemens.com/en-ww/products-services/detail/6ES7136-6BA00-0CA0?tree=CatalogTree
2026-03-26 22:29:46 | tia19 | VH00P20 Mixer L1-MixerL1 | ET 200SP station_1 | F-DQ 4x24VDC/2A PM HF_1 | 6ES7 136-6DB00-0CA0 | 2.0 |  | Active Product | SIMATIC DP, Electronics module for ET 200SP, F-DQ 4X24 V DC/2A, 15 mm width, up to PL E (ISO 13849) up to SIL 3 (IEC 61508) | https://sieportal.siemens.com/en-ww/products-services/detail/6ES7136-6DB00-0CA0?tree=CatalogTree
2026-03-26 22:29:46 | tia19 | VH00P20 Mixer L1-MixerL1 | ET 200SP station_1 | F-RQ 1x24..48VDC/24..230VAC/5A_1 | 6ES7 136-6RA00-0BF0 | 1.0 |  | Active Product | SIMATIC DP, Electronics module f. ET200SP, F-RQ 1x 24 V DC/24..230VAC/5A ST, 20 mm overall width, 1 relay output (2 NO) Summation output current 5 A, load voltage 24 V DC and 24.. 230 V AC, Can be used up to PL E (ISO 13849-1: 2008)/ SIL 3 (IEC 61508: 2010) if control takes place by (e.g. 6ES7136-6DB00-0CA0) F-DQ | https://sieportal.siemens.com/en-ww/products-services/detail/6ES7136-6RA00-0BF0?tree=CatalogTree
2026-03-26 22:29:46 | tia19 | VH00P20 Mixer L1-MixerL1 | ET 200SP station_1 | F-RQ 1x24..48VDC/24..230VAC/5A_2 | 6ES7 136-6RA00-0BF0 | 1.0 |  | Active Product | SIMATIC DP, Electronics module f. ET200SP, F-RQ 1x 24 V DC/24..230VAC/5A ST, 20 mm overall width, 1 relay output (2 NO) Summation output current 5 A, load voltage 24 V DC and 24.. 230 V AC, Can be used up to PL E (ISO 13849-1: 2008)/ SIL 3 (IEC 61508: 2010) if control takes place by (e.g. 6ES7136-6DB00-0CA0) F-DQ | https://sieportal.siemens.com/en-ww/products-services/detail/6ES7136-6RA00-0BF0?tree=CatalogTree
2026-03-26 22:29:46 | tia19 | VH00P20 Mixer L1-MixerL1 | ET 200SP station_1 | Mixer-L1-PLC | 6ES7 512-1SK01-0AB0 | 2.8 |  | Prod. Cancellation | *** spare part *** SIMATIC DP, CPU 1512SP F-1 PN for ET 200SP, central processing unit with work memory 300 KB for program and 1 MB for data, 1st interface: PROFINET IRT with 3-port switch, 48 ns bit performance, SIMATIC Memory Card required, BusAdapter required for port 1 and 2 | https://sieportal.siemens.com/en-ww/products-services/detail/6ES7512-1SK01-0AB0?tree=CatalogTree
2026-03-26 22:29:46 | tia19 | VH00P20 Mixer L1-MixerL1 | ET 200SP station_1 | Server module_1 | 6ES7 193-6PA00-0AA0 | 1.1 |  | Active Product | SIMATIC ET 200SP, spare part Server module for ET 200SP | https://sieportal.siemens.com/en-ww/products-services/detail/6ES7193-6PA00-0AA0?tree=CatalogTree
2026-03-26 22:29:46 | tia19 | VH00P20 Mixer L1-MixerL1 | ET 200SP station_1 | TM SIWAREX WP351_1 | 7MH4 138-6BA00-0CU0 | 1.0 |  | Active Product | SIMATIC ET 200SP, TM SIWAREX WP351 HF, single-channel legal-for-trade weighing module for automatic dosing-, filling-, checkweighing- and totalizing scales with analog load cells / strain gauges (full bridges), 3xDI, 3xDQ, 1xCI, 1xRS485, 1xEthernet, 1xLC load cell interface (1-4mV/V), suitable for BU type U0, packing quantity: 1 unit, attention: for legal-for-trade applications please follow the local laws applying in the country of verification! Detailed load cell diagnostics with digital junction box SIWAREX DB (7MH5001-0AD20 or | https://sieportal.siemens.com/en-ww/products-services/detail/7MH4138-6BA00-0CU0?tree=CatalogTree
2026-03-26 22:29:46 | tia19 | VH00P20 Mixer L1-MixerL1 | GSD device_2 | plc-reimelt | 6ES7 314-6EH04-0AB0 | 3.3 |  | Prod. Cancellation | ***spare part*** SIMATIC S7-300, CPU 314C-2PN/DP compact CPU with 192 KB work memory, 24 DI/16 DO, 4 AI, 2 AO, 1 Pt100, 4 high-speed counters (60 kHz), 1st interface MPI/DP 12 Mbps, 2nd interface Ethernet PROFINET, with 2-port switch, integrated power supply 24 V DC, front connector (2x 40-pole) and Micro Memory Card required | https://sieportal.siemens.com/en-ww/products-services/detail/6ES7314-6EH04-0AB0?tree=CatalogTree
2026-03-26 22:29:46 | tia19 | VH00P20 Mixer L1-MixerL1 | Mixer-L1-HMI | Mixer-L1-HMI | 6AV2 124-0JC01-0AX0 | 16.0.0.0 |  | Phase Out Announce | SIMATIC HMI TP900 Comfort, Comfort Panel, touch operation, 9" widescreen TFT display, 16 million colors, PROFINET interface, MPI/PROFIBUS DP interface, 12 MB configuration memory, Windows CE 6.0, configurable from WinCC Comfort V11 | https://sieportal.siemens.com/en-ww/products-services/detail/6AV2124-0JC01-0AX0?tree=CatalogTree
2026-03-26 22:29:46 | tia19 | VH00P20 Mixer L1-MixerL1 | Mixer-L1-M1 | Mixer-L1-M1 | 6SL3210-1KE28-4UF1 | 4.7.10 |  | Active Product | SINAMICS G120C rated power: 45.0 kW with 150% overload for 3 s. 380-480 V 3AC +10/-20% 47-63 Hz unfiltered I/O interface: 6 DI, 2 DO, 1 AI, 1 AO Safe Torque Off integrated fieldbus integrated: PROFINET-PN degree of protection IP20/UL open type size: FSD 472x 200x 237 (HxWxD) external 24 V | https://sieportal.siemens.com/en-ww/products-services/detail/6SL3210-1KE28-4UF1?tree=CatalogTree
2026-03-26 22:29:46 | tia19 | VH00P20 Mixer L1-MixerL1 | SINAMICS G_2 | Mixer-L1-M4 | 6SL3210-1KE22-6AF1 | 4.7.10 |  | Active Product | SINAMICS G120C rated power 3AC380-480V +10/-20% 47-63Hz low overload: 11,0kW at 150% 3s, 110% 57s, 100% 240s high overload: 7,5kW at 200% 3s, 150% 57s, 100% 240s integrated filter class A external 24V I/O interface: 6DI, 2DO,1AI,1AO, 1Mot_t Safe Torque Off integrated Fieldbus: PROFINET-PN Protection: IP20/ UL OPEN TYPE Size: FSC 295x140x205 (HXWXD) | https://sieportal.siemens.com/en-ww/products-services/detail/6SL3210-1KE22-6AF1?tree=CatalogTree