## Devices
Timestamp | Group | Project | Device | DeviceItem | OrderNumber | Firmware | Image | Lifecycle | Description | URL
2026-03-26 23:11:34 | tia19 | VH41P20 Vycerpavanie hmot-VH41P20 VH | ET 200S station_1 | 2AI x I 4WIRE ST_1 | 6ES7 134-4GB11-0AB0 |  |  | Prod. Cancellation | *** Spare part *** SIMATIC DP, Electronics module f. ET200S, 2AI Standard I-4DMU 15 mm width, +/-20mA; 13 bit+sign 4.. 20mA; 12-bit for 4-wire transmitter Cycle time 65 ms/channel with SF LED (group fault) | https://sieportal.siemens.com/en-ww/products-services/detail/6ES7134-4GB11-0AB0?tree=CatalogTree
2026-03-26 23:11:34 | tia19 | VH41P20 Vycerpavanie hmot-VH41P20 VH | ET 200S station_1 | 2AI x I 4WIRE ST_2 | 6ES7 134-4GB11-0AB0 |  |  | Prod. Cancellation | *** Spare part *** SIMATIC DP, Electronics module f. ET200S, 2AI Standard I-4DMU 15 mm width, +/-20mA; 13 bit+sign 4.. 20mA; 12-bit for 4-wire transmitter Cycle time 65 ms/channel with SF LED (group fault) | https://sieportal.siemens.com/en-ww/products-services/detail/6ES7134-4GB11-0AB0?tree=CatalogTree
2026-03-26 23:11:34 | tia19 | VH41P20 Vycerpavanie hmot-VH41P20 VH | ET 200S station_1 | 8DI x 24VDC_1 | 6ES7 131-4BF00-0AA0 |  |  | Prod. Cancellation | *** Spare part *** Electronics module for ET 200S, 8DI 24 V DC 15 mm width, 1 unit per packing unit | https://sieportal.siemens.com/en-ww/products-services/detail/6ES7131-4BF00-0AA0?tree=CatalogTree
2026-03-26 23:11:34 | tia19 | VH41P20 Vycerpavanie hmot-VH41P20 VH | ET 200S station_1 | 8DI x 24VDC_2 | 6ES7 131-4BF00-0AA0 |  |  | Prod. Cancellation | *** Spare part *** Electronics module for ET 200S, 8DI 24 V DC 15 mm width, 1 unit per packing unit | https://sieportal.siemens.com/en-ww/products-services/detail/6ES7131-4BF00-0AA0?tree=CatalogTree
2026-03-26 23:11:34 | tia19 | VH41P20 Vycerpavanie hmot-VH41P20 VH | ET 200S station_1 | 8DI x 24VDC_3 | 6ES7 131-4BF00-0AA0 |  |  | Prod. Cancellation | *** Spare part *** Electronics module for ET 200S, 8DI 24 V DC 15 mm width, 1 unit per packing unit | https://sieportal.siemens.com/en-ww/products-services/detail/6ES7131-4BF00-0AA0?tree=CatalogTree
2026-03-26 23:11:34 | tia19 | VH41P20 Vycerpavanie hmot-VH41P20 VH | ET 200S station_1 | 8DI x 24VDC_4 | 6ES7 131-4BF00-0AA0 |  |  | Prod. Cancellation | *** Spare part *** Electronics module for ET 200S, 8DI 24 V DC 15 mm width, 1 unit per packing unit | https://sieportal.siemens.com/en-ww/products-services/detail/6ES7131-4BF00-0AA0?tree=CatalogTree
2026-03-26 23:11:34 | tia19 | VH41P20 Vycerpavanie hmot-VH41P20 VH | ET 200S station_1 | 8DI x 24VDC_5 | 6ES7 131-4BF00-0AA0 |  |  | Prod. Cancellation | *** Spare part *** Electronics module for ET 200S, 8DI 24 V DC 15 mm width, 1 unit per packing unit | https://sieportal.siemens.com/en-ww/products-services/detail/6ES7131-4BF00-0AA0?tree=CatalogTree
2026-03-26 23:11:34 | tia19 | VH41P20 Vycerpavanie hmot-VH41P20 VH | ET 200S station_1 | 8DO x 24VDC / 0.5A_1 | 6ES7 132-4BF00-0AA0 |  |  | Prod. Cancellation | *** Spare part *** Electronics module for ET 200S, 8 DO 24 V DC/0.5 A, 15 mm width, 1 unit per packing unit | https://sieportal.siemens.com/en-ww/products-services/detail/6ES7132-4BF00-0AA0?tree=CatalogTree
2026-03-26 23:11:34 | tia19 | VH41P20 Vycerpavanie hmot-VH41P20 VH | ET 200S station_1 | 8DO x 24VDC / 0.5A_2 | 6ES7 132-4BF00-0AA0 |  |  | Prod. Cancellation | *** Spare part *** Electronics module for ET 200S, 8 DO 24 V DC/0.5 A, 15 mm width, 1 unit per packing unit | https://sieportal.siemens.com/en-ww/products-services/detail/6ES7132-4BF00-0AA0?tree=CatalogTree
2026-03-26 23:11:34 | tia19 | VH41P20 Vycerpavanie hmot-VH41P20 VH | ET 200S station_1 | PM-E 24VDC_1 | 6ES7 138-4CA01-0AA0 |  |  | Prod. Cancellation | *** Spare part *** SIMATIC DP, PM-E power modules for ET 200S; 24 V DC with diagnostics | https://sieportal.siemens.com/en-ww/products-services/detail/6ES7138-4CA01-0AA0?tree=CatalogTree
2026-03-26 23:11:34 | tia19 | VH41P20 Vycerpavanie hmot-VH41P20 VH | ET 200S station_1 | PM-E 24VDC_2 | 6ES7 138-4CA01-0AA0 |  |  | Prod. Cancellation | *** Spare part *** SIMATIC DP, PM-E power modules for ET 200S; 24 V DC with diagnostics | https://sieportal.siemens.com/en-ww/products-services/detail/6ES7138-4CA01-0AA0?tree=CatalogTree
2026-03-26 23:11:34 | tia19 | VH41P20 Vycerpavanie hmot-VH41P20 VH | ET 200S station_1 | vh-b01Et200s | 6ES7 151-3AA23-0AB0 | 7.0 |  | Prod. Cancellation | *** spare part *** SIMATIC DP, interface module IM 151-3 PN ST for ET 200S transfer rate 100 Mbps max. 63 power, electronic or motor starter modules up to 2 m width can be connected; 2x bus connections via RJ45 incl. termination module | https://sieportal.siemens.com/en-ww/products-services/detail/6ES7151-3AA23-0AB0?tree=CatalogTree
2026-03-26 23:11:34 | tia19 | VH41P20 Vycerpavanie hmot-VH41P20 VH | ET 200SP station_1 | AI 4xI 2-,4-wire ST_1 | 6ES7 134-6GD01-0BA1 | 2.0 |  | Active Product | SIMATIC ET 200SP, ANALOG INPUT MODULE, AI 4XI 2-/4-WIRE STANDARD, PACKING UNIT: 1 PIECE, FITS TO BU-TYPE A0, A1, COLOR CODE CC03, MODULE DIAGNOSIS, 16BIT, +/-0,3% | https://sieportal.siemens.com/en-ww/products-services/detail/6ES7134-6GD01-0BA1?tree=CatalogTree
2026-03-26 23:11:34 | tia19 | VH41P20 Vycerpavanie hmot-VH41P20 VH | ET 200SP station_1 | BA 2xRJ45 | 6ES7 193-6AR00-0AA0 | 0.0 |  | Active Product | SIMATIC ET 200SP, BusAdapter BA 2xRJ45, 2 RJ45 sockets | https://sieportal.siemens.com/en-ww/products-services/detail/6ES7193-6AR00-0AA0?tree=CatalogTree
2026-03-26 23:11:34 | tia19 | VH41P20 Vycerpavanie hmot-VH41P20 VH | ET 200SP station_1 | DI 16x24VDC ST_1 | 6ES7 131-6BH01-0BA0 | 0.0 |  | Active Product | SIMATIC ET 200SP, Digital input module, DI 16x 24V DC Standard, type 3 (IEC 61131), sink input, (PNP, P-reading), Packing unit: 1 Piece, fits to BU-type A0, Colour Code CC00, input delay time 0,05..20ms, diagnostics wire break, diagnostics supply voltage | https://sieportal.siemens.com/en-ww/products-services/detail/6ES7131-6BH01-0BA0?tree=CatalogTree
2026-03-26 23:11:34 | tia19 | VH41P20 Vycerpavanie hmot-VH41P20 VH | ET 200SP station_1 | DI 16x24VDC ST_2 | 6ES7 131-6BH01-0BA0 | 0.0 |  | Active Product | SIMATIC ET 200SP, Digital input module, DI 16x 24V DC Standard, type 3 (IEC 61131), sink input, (PNP, P-reading), Packing unit: 1 Piece, fits to BU-type A0, Colour Code CC00, input delay time 0,05..20ms, diagnostics wire break, diagnostics supply voltage | https://sieportal.siemens.com/en-ww/products-services/detail/6ES7131-6BH01-0BA0?tree=CatalogTree
2026-03-26 23:11:34 | tia19 | VH41P20 Vycerpavanie hmot-VH41P20 VH | ET 200SP station_1 | DI 16x24VDC ST_3 | 6ES7 131-6BH01-0BA0 | 0.0 |  | Active Product | SIMATIC ET 200SP, Digital input module, DI 16x 24V DC Standard, type 3 (IEC 61131), sink input, (PNP, P-reading), Packing unit: 1 Piece, fits to BU-type A0, Colour Code CC00, input delay time 0,05..20ms, diagnostics wire break, diagnostics supply voltage | https://sieportal.siemens.com/en-ww/products-services/detail/6ES7131-6BH01-0BA0?tree=CatalogTree
2026-03-26 23:11:34 | tia19 | VH41P20 Vycerpavanie hmot-VH41P20 VH | ET 200SP station_1 | DI 8x24VDC HS_1 | 6ES7 131-6BF00-0DA0 | 1.0 |  | Active Product | SIMATIC ET 200SP, digital input module, DI 8x 24 V DC High Speed, Pack quantity: 1 unit, three alternative operating modes: DI, Oversampling, 4x counters, suitable for BU type A0, Color code CC01 | https://sieportal.siemens.com/en-ww/products-services/detail/6ES7131-6BF00-0DA0?tree=CatalogTree
2026-03-26 23:11:34 | tia19 | VH41P20 Vycerpavanie hmot-VH41P20 VH | ET 200SP station_1 | DI 8x24VDC HS_2 | 6ES7 131-6BF00-0DA0 | 1.0 |  | Active Product | SIMATIC ET 200SP, digital input module, DI 8x 24 V DC High Speed, Pack quantity: 1 unit, three alternative operating modes: DI, Oversampling, 4x counters, suitable for BU type A0, Color code CC01 | https://sieportal.siemens.com/en-ww/products-services/detail/6ES7131-6BF00-0DA0?tree=CatalogTree
2026-03-26 23:11:34 | tia19 | VH41P20 Vycerpavanie hmot-VH41P20 VH | ET 200SP station_1 | DQ 16x24VDC/0.5A ST_1 | 6ES7 132-6BH01-0BA0 | 0.0 |  | Active Product | SIMATIC ET 200SP, Digital output module, DQ 16x 24V DC/0,5A Standard, Source output (PNP,P-switching) Packing unit: 1 piece, fits to BU-type A0, Colour Code CC00, substitute value output, module diagnostics for: short-circuit to L+ and ground, wire break, supply voltage | https://sieportal.siemens.com/en-ww/products-services/detail/6ES7132-6BH01-0BA0?tree=CatalogTree
2026-03-26 23:11:34 | tia19 | VH41P20 Vycerpavanie hmot-VH41P20 VH | ET 200SP station_1 | DTK-Et200sp | 6ES7 155-6AU01-0BN0 | 4.1 |  | Phase Out Announce | SIMATIC ET 200SP, PROFINET interface module IM 155-6PN Standard, max. 32 I/O modules, and 16 ET 200AL modules, single hot swap, incl. server module (6ES7193-6PA00-0AA0) | https://sieportal.siemens.com/en-ww/products-services/detail/6ES7155-6AU01-0BN0?tree=CatalogTree
2026-03-26 23:11:34 | tia19 | VH41P20 Vycerpavanie hmot-VH41P20 VH | ET 200SP station_1 | Server module_1 | 6ES7 193-6PA00-0AA0 | 1.1 |  | Active Product | SIMATIC ET 200SP, spare part Server module for ET 200SP | https://sieportal.siemens.com/en-ww/products-services/detail/6ES7193-6PA00-0AA0?tree=CatalogTree
2026-03-26 23:11:34 | tia19 | VH41P20 Vycerpavanie hmot-VH41P20 VH | GSD Conche 1 | PN-CPU315-2-CO1 | 6ES7 315-2EH14-0AB0 | 3.2 |  | Prod. Cancellation | ***spare part*** SIMATIC S7-300 CPU 315-2 PN/DP, central processing unit with 384 KB work memory, 1st interface MPI/DP 12 Mbps, 2nd interface Ethernet PROFINET, with 2-port switch, Micro Memory Card required | https://sieportal.siemens.com/en-ww/products-services/detail/6ES7315-2EH14-0AB0?tree=CatalogTree
2026-03-26 23:11:34 | tia19 | VH41P20 Vycerpavanie hmot-VH41P20 VH | GSD Conche 6 | PN-CPU151-8-CO6 | 6ES7 151-8AB01-0AB0 | 3.2 |  | Prod. Cancellation | *** spare part *** SIMATIC DP, IM151-8 PN/DP CPU for ET200S, 192 KB work memory, int. PROFINET interface (with three RJ45 ports) as IO Controller,without battery MMC required | https://sieportal.siemens.com/en-ww/products-services/detail/6ES7151-8AB01-0AB0?tree=CatalogTree
2026-03-26 23:11:34 | tia19 | VH41P20 Vycerpavanie hmot-VH41P20 VH | GSD Conche 7 | PN-CPU151-8-CO7 | 6ES7 151-8AB01-0AB0 | 3.2 |  | Prod. Cancellation | *** spare part *** SIMATIC DP, IM151-8 PN/DP CPU for ET200S, 192 KB work memory, int. PROFINET interface (with three RJ45 ports) as IO Controller,without battery MMC required | https://sieportal.siemens.com/en-ww/products-services/detail/6ES7151-8AB01-0AB0?tree=CatalogTree
2026-03-26 23:11:34 | tia19 | VH41P20 Vycerpavanie hmot-VH41P20 VH | GSD Conche 8 | PN-CPU151-8-CO8 | 6ES7 151-8AB01-0AB0 | 3.2 |  | Prod. Cancellation | *** spare part *** SIMATIC DP, IM151-8 PN/DP CPU for ET200S, 192 KB work memory, int. PROFINET interface (with three RJ45 ports) as IO Controller,without battery MMC required | https://sieportal.siemens.com/en-ww/products-services/detail/6ES7151-8AB01-0AB0?tree=CatalogTree
2026-03-26 23:11:34 | tia19 | VH41P20 Vycerpavanie hmot-VH41P20 VH | GSD device_1 | zs001-plc | 6ES7 214-1AG40-0XB0 | 4.4 |  | Active Product | SIMATIC S7-1200, CPU 1214C, compact CPU, DC/DC/DC, onboard I/O: 14 DI 24 V DC; 10 DO 24 V DC; 2 AI 0-10 V DC, power supply: DC 20.4-28.8 V DC, program/data memory 150 KB | https://sieportal.siemens.com/en-ww/products-services/detail/6ES7214-1AG40-0XB0?tree=CatalogTree
2026-03-26 23:11:34 | tia19 | VH41P20 Vycerpavanie hmot-VH41P20 VH | GSD device_10 | CP-343-1-Lean-CO3 | 6GK7 343-1CX10-0XE0 | 3.0 |  | Prod. Cancellation | - - spare part - - communications processor CP 343-1 Lean for connection of SIMATIC S7-300 to Industrial Ethernet via TCP/IP and UDP, multicast, send/receive with and without RFC1006, fetch/ write, S7 communication (server), PROFINET IO device integrated 2-port switch ERTEC 200, module exchange without PG, SNMP diagnostics, initialization via LAN, 2x RJ45 connection for LAN with 10/100 Mbps. | https://sieportal.siemens.com/en-ww/products-services/detail/6GK7343-1CX10-0XE0?tree=CatalogTree
2026-03-26 23:11:34 | tia19 | VH41P20 Vycerpavanie hmot-VH41P20 VH | GSD device_11 | CP-343-1-Lean-CO4 | 6GK7 343-1CX10-0XE0 | 3.0 |  | Prod. Cancellation | - - spare part - - communications processor CP 343-1 Lean for connection of SIMATIC S7-300 to Industrial Ethernet via TCP/IP and UDP, multicast, send/receive with and without RFC1006, fetch/ write, S7 communication (server), PROFINET IO device integrated 2-port switch ERTEC 200, module exchange without PG, SNMP diagnostics, initialization via LAN, 2x RJ45 connection for LAN with 10/100 Mbps. | https://sieportal.siemens.com/en-ww/products-services/detail/6GK7343-1CX10-0XE0?tree=CatalogTree
2026-03-26 23:11:34 | tia19 | VH41P20 Vycerpavanie hmot-VH41P20 VH | GSD device_12 | CP-343-1-Lean-CO5 | 6GK7 343-1CX10-0XE0 | 3.0 |  | Prod. Cancellation | - - spare part - - communications processor CP 343-1 Lean for connection of SIMATIC S7-300 to Industrial Ethernet via TCP/IP and UDP, multicast, send/receive with and without RFC1006, fetch/ write, S7 communication (server), PROFINET IO device integrated 2-port switch ERTEC 200, module exchange without PG, SNMP diagnostics, initialization via LAN, 2x RJ45 connection for LAN with 10/100 Mbps. | https://sieportal.siemens.com/en-ww/products-services/detail/6GK7343-1CX10-0XE0?tree=CatalogTree
2026-03-26 23:11:34 | tia19 | VH41P20 Vycerpavanie hmot-VH41P20 VH | GSD device_13 | dopr-hmot-l1-cpu | 6ES7 512-1SK01-0AB0 | 2.8 |  | Prod. Cancellation | *** spare part *** SIMATIC DP, CPU 1512SP F-1 PN for ET 200SP, central processing unit with work memory 300 KB for program and 1 MB for data, 1st interface: PROFINET IRT with 3-port switch, 48 ns bit performance, SIMATIC Memory Card required, BusAdapter required for port 1 and 2 | https://sieportal.siemens.com/en-ww/products-services/detail/6ES7512-1SK01-0AB0?tree=CatalogTree
2026-03-26 23:11:34 | tia19 | VH41P20 Vycerpavanie hmot-VH41P20 VH | GSD device_2 | mixer-l1-plc | 6ES7 512-1SK01-0AB0 | 2.8 |  | Prod. Cancellation | *** spare part *** SIMATIC DP, CPU 1512SP F-1 PN for ET 200SP, central processing unit with work memory 300 KB for program and 1 MB for data, 1st interface: PROFINET IRT with 3-port switch, 48 ns bit performance, SIMATIC Memory Card required, BusAdapter required for port 1 and 2 | https://sieportal.siemens.com/en-ww/products-services/detail/6ES7512-1SK01-0AB0?tree=CatalogTree
2026-03-26 23:11:34 | tia19 | VH41P20 Vycerpavanie hmot-VH41P20 VH | GSD device_3 | zs005-plc | 6ES7 214-1AG40-0XB0 | 4.4 |  | Active Product | SIMATIC S7-1200, CPU 1214C, compact CPU, DC/DC/DC, onboard I/O: 14 DI 24 V DC; 10 DO 24 V DC; 2 AI 0-10 V DC, power supply: DC 20.4-28.8 V DC, program/data memory 150 KB | https://sieportal.siemens.com/en-ww/products-services/detail/6ES7214-1AG40-0XB0?tree=CatalogTree
2026-03-26 23:11:34 | tia19 | VH41P20 Vycerpavanie hmot-VH41P20 VH | GSD device_4 | zs006-plc | 6ES7 214-1AG40-0XB0 | 4.4 |  | Active Product | SIMATIC S7-1200, CPU 1214C, compact CPU, DC/DC/DC, onboard I/O: 14 DI 24 V DC; 10 DO 24 V DC; 2 AI 0-10 V DC, power supply: DC 20.4-28.8 V DC, program/data memory 150 KB | https://sieportal.siemens.com/en-ww/products-services/detail/6ES7214-1AG40-0XB0?tree=CatalogTree
2026-03-26 23:11:34 | tia19 | VH41P20 Vycerpavanie hmot-VH41P20 VH | GSD device_5 | plc_kabu | 6ES7 510-1DJ01-0AB0 | 2.0 |  | Prod. Cancellation | *** spare part *** SIMATIC DP, CPU 1510SP-1 PN for ET 200SP, central processing unit with work memory 100 KB for program and 750 KB for data, 1st interface: PROFINET IRT with 3-port switch, 72 ns bit performance, SIMATIC Memory Card required, BusAdapter required for port 1 and 2 | https://sieportal.siemens.com/en-ww/products-services/detail/6ES7510-1DJ01-0AB0?tree=CatalogTree
2026-03-26 23:11:34 | tia19 | VH41P20 Vycerpavanie hmot-VH41P20 VH | GSD device_6 | PN-CPU151-8-CO9 | 6ES7 151-8AB01-0AB0 | 3.2 |  | Prod. Cancellation | *** spare part *** SIMATIC DP, IM151-8 PN/DP CPU for ET200S, 192 KB work memory, int. PROFINET interface (with three RJ45 ports) as IO Controller,without battery MMC required | https://sieportal.siemens.com/en-ww/products-services/detail/6ES7151-8AB01-0AB0?tree=CatalogTree
2026-03-26 23:11:34 | tia19 | VH41P20 Vycerpavanie hmot-VH41P20 VH | GSD device_7 | zs007-plc | 6ES7 215-1AG40-0XB0 | 4.2 |  | Active Product | SIMATIC S7-1200, CPU 1215C, compact CPU, DC/DC/DC, 2 PROFINET ports, onboard I/O: 14 DI 24 V DC; 10 DO 24 V DC; 0.5 A; 2 AI 0-10 V DC, 2 AO 0-20 mA DC, power supply: DC 20.4-28.8 V DC, program/data memory 200 KB | https://sieportal.siemens.com/en-ww/products-services/detail/6ES7215-1AG40-0XB0?tree=CatalogTree
2026-03-26 23:11:34 | tia19 | VH41P20 Vycerpavanie hmot-VH41P20 VH | GSD device_8 | zs008-plc | 6ES7 215-1AG40-0XB0 | 4.2 |  | Active Product | SIMATIC S7-1200, CPU 1215C, compact CPU, DC/DC/DC, 2 PROFINET ports, onboard I/O: 14 DI 24 V DC; 10 DO 24 V DC; 0.5 A; 2 AI 0-10 V DC, 2 AO 0-20 mA DC, power supply: DC 20.4-28.8 V DC, program/data memory 200 KB | https://sieportal.siemens.com/en-ww/products-services/detail/6ES7215-1AG40-0XB0?tree=CatalogTree
2026-03-26 23:11:34 | tia19 | VH41P20 Vycerpavanie hmot-VH41P20 VH | GSD device_9 | CP-343-1-Lean-CO2 | 6GK7 343-1CX10-0XE0 | 3.0 |  | Prod. Cancellation | - - spare part - - communications processor CP 343-1 Lean for connection of SIMATIC S7-300 to Industrial Ethernet via TCP/IP and UDP, multicast, send/receive with and without RFC1006, fetch/ write, S7 communication (server), PROFINET IO device integrated 2-port switch ERTEC 200, module exchange without PG, SNMP diagnostics, initialization via LAN, 2x RJ45 connection for LAN with 10/100 Mbps. | https://sieportal.siemens.com/en-ww/products-services/detail/6GK7343-1CX10-0XE0?tree=CatalogTree
2026-03-26 23:11:34 | tia19 | VH41P20 Vycerpavanie hmot-VH41P20 VH | S7-1500 station_1 | AI 4xU/I/RTD/TC ST_1 | 6ES7 531-7QD00-0AB0 | 1.0 |  | Active Product | SIMATIC S7-1500 Analog input module AI 4xU/I/RTD/TC ST, 16 bit resolution, Accuracy 0.3%, 4 channels in groups of 4; 2 channels for RTD measurement; Common mode voltage 10 V; Diagnostics; Hardware interrupts; Delivery including push-in front connector, infeed element, shield bracket, and shield terminal | https://sieportal.siemens.com/en-ww/products-services/detail/6ES7531-7QD00-0AB0?tree=CatalogTree
2026-03-26 23:11:34 | tia19 | VH41P20 Vycerpavanie hmot-VH41P20 VH | S7-1500 station_1 | AI 8xU/I/RTD/TC ST_1 | 6ES7 531-7KF00-0AB0 | 1.0 |  | Active Product | SIMATIC S7-1500 analog input module AI 8xU/I/RTD/TC ST, 16 bit resolution, accuracy 0.3%, 8 channels in groups of 8; 4 channels for RTD measurement, common mode voltage 10 V; Diagnostics; Hardware interrupts; Delivery including infeed element, shield bracket and shield terminal: Front connector (screw terminals or push-in) to be ordered separately | https://sieportal.siemens.com/en-ww/products-services/detail/6ES7531-7KF00-0AB0?tree=CatalogTree
2026-03-26 23:11:34 | tia19 | VH41P20 Vycerpavanie hmot-VH41P20 VH | S7-1500 station_1 | DI 32x24VDC HF_1 | 6ES7 521-1BL00-0AB0 | 1.0 |  | Active Product | SIMATIC S7-1500, digital input module DI 32x24 V DC HF, 32 channels in groups of 16; of which 2 inputs as counters can be used; input delay 0.05..20 ms input type 3 (IEC 61131); diagnostics; hardware interrupts: front connector (screw terminals or push-in) to be ordered separately | https://sieportal.siemens.com/en-ww/products-services/detail/6ES7521-1BL00-0AB0?tree=CatalogTree
2026-03-26 23:11:34 | tia19 | VH41P20 Vycerpavanie hmot-VH41P20 VH | S7-1500 station_1 | DI 32x24VDC HF_2 | 6ES7 521-1BL00-0AB0 | 1.0 |  | Active Product | SIMATIC S7-1500, digital input module DI 32x24 V DC HF, 32 channels in groups of 16; of which 2 inputs as counters can be used; input delay 0.05..20 ms input type 3 (IEC 61131); diagnostics; hardware interrupts: front connector (screw terminals or push-in) to be ordered separately | https://sieportal.siemens.com/en-ww/products-services/detail/6ES7521-1BL00-0AB0?tree=CatalogTree
2026-03-26 23:11:34 | tia19 | VH41P20 Vycerpavanie hmot-VH41P20 VH | S7-1500 station_1 | DI 32x24VDC HF_3 | 6ES7 521-1BL00-0AB0 | 1.0 |  | Active Product | SIMATIC S7-1500, digital input module DI 32x24 V DC HF, 32 channels in groups of 16; of which 2 inputs as counters can be used; input delay 0.05..20 ms input type 3 (IEC 61131); diagnostics; hardware interrupts: front connector (screw terminals or push-in) to be ordered separately | https://sieportal.siemens.com/en-ww/products-services/detail/6ES7521-1BL00-0AB0?tree=CatalogTree
2026-03-26 23:11:34 | tia19 | VH41P20 Vycerpavanie hmot-VH41P20 VH | S7-1500 station_1 | DI 32x24VDC HF_4 | 6ES7 521-1BL00-0AB0 | 1.0 |  | Active Product | SIMATIC S7-1500, digital input module DI 32x24 V DC HF, 32 channels in groups of 16; of which 2 inputs as counters can be used; input delay 0.05..20 ms input type 3 (IEC 61131); diagnostics; hardware interrupts: front connector (screw terminals or push-in) to be ordered separately | https://sieportal.siemens.com/en-ww/products-services/detail/6ES7521-1BL00-0AB0?tree=CatalogTree
2026-03-26 23:11:34 | tia19 | VH41P20 Vycerpavanie hmot-VH41P20 VH | S7-1500 station_1 | DI 32x24VDC HF_5 | 6ES7 521-1BL00-0AB0 | 2.0 |  | Active Product | SIMATIC S7-1500, digital input module DI 32x24 V DC HF, 32 channels in groups of 16; of which 2 inputs as counters can be used; input delay 0.05..20 ms input type 3 (IEC 61131); diagnostics; hardware interrupts: front connector (screw terminals or push-in) to be ordered separately | https://sieportal.siemens.com/en-ww/products-services/detail/6ES7521-1BL00-0AB0?tree=CatalogTree
2026-03-26 23:11:34 | tia19 | VH41P20 Vycerpavanie hmot-VH41P20 VH | S7-1500 station_1 | DI 32x24VDC HF_6 | 6ES7 521-1BL00-0AB0 | 2.0 |  | Active Product | SIMATIC S7-1500, digital input module DI 32x24 V DC HF, 32 channels in groups of 16; of which 2 inputs as counters can be used; input delay 0.05..20 ms input type 3 (IEC 61131); diagnostics; hardware interrupts: front connector (screw terminals or push-in) to be ordered separately | https://sieportal.siemens.com/en-ww/products-services/detail/6ES7521-1BL00-0AB0?tree=CatalogTree
2026-03-26 23:11:34 | tia19 | VH41P20 Vycerpavanie hmot-VH41P20 VH | S7-1500 station_1 | DQ 32x24VDC/0.5A ST_1 | 6ES7 522-1BL00-0AB0 | 1.0 |  | End Prod.Lifecycl. | ***Spare part*** SIMATIC S7-1500, Digital output module DQ 32xDC 24V/0,5A; 32 channels in groups of 8; 4 A per group; diagnostics; Substitute value | https://sieportal.siemens.com/en-ww/products-services/detail/6ES7522-1BL00-0AB0?tree=CatalogTree
2026-03-26 23:11:34 | tia19 | VH41P20 Vycerpavanie hmot-VH41P20 VH | S7-1500 station_1 | DQ 32x24VDC/0.5A ST_2 | 6ES7 522-1BL00-0AB0 | 1.0 |  | End Prod.Lifecycl. | ***Spare part*** SIMATIC S7-1500, Digital output module DQ 32xDC 24V/0,5A; 32 channels in groups of 8; 4 A per group; diagnostics; Substitute value | https://sieportal.siemens.com/en-ww/products-services/detail/6ES7522-1BL00-0AB0?tree=CatalogTree
2026-03-26 23:11:34 | tia19 | VH41P20 Vycerpavanie hmot-VH41P20 VH | S7-1500 station_1 | DQ 32x24VDC/0.5A ST_3 | 6ES7 522-1BL00-0AB0 | 2.0 |  | End Prod.Lifecycl. | ***Spare part*** SIMATIC S7-1500, Digital output module DQ 32xDC 24V/0,5A; 32 channels in groups of 8; 4 A per group; diagnostics; Substitute value | https://sieportal.siemens.com/en-ww/products-services/detail/6ES7522-1BL00-0AB0?tree=CatalogTree
2026-03-26 23:11:34 | tia19 | VH41P20 Vycerpavanie hmot-VH41P20 VH | S7-1500 station_1 | PM 70W 120/230VAC | 6EP1332-4BA00 |  |  | Active Product | SIMATIC PM 1507 24 V/3 A stabilized power supply for SIMATIC S7-1500 input: 120/230 V AC output: 24 V DC/3 A without Ex approval | https://sieportal.siemens.com/en-ww/products-services/detail/6EP1332-4BA00?tree=CatalogTree
2026-03-26 23:11:34 | tia19 | VH41P20 Vycerpavanie hmot-VH41P20 VH | S7-1500 station_1 | vh-cpu | 6ES7 516-3AN01-0AB0 | 1.8 |  | Prod. Cancellation | *** Spare part *** SIMATIC S7-1500, CPU 1516-3 PN/DP, central processing unit with work memory 1 MB for program and 5 MB for data, 1st interface: PROFINET IRT with 2-port switch, 2nd interface: PROFINET RT, 3rd interface: PROFIBUS, 10 ns bit performance, SIMATIC Memory Card required | https://sieportal.siemens.com/en-ww/products-services/detail/6ES7516-3AN01-0AB0?tree=CatalogTree
2026-03-26 23:11:34 | tia19 | VH41P20 Vycerpavanie hmot-VH41P20 VH | SINAMICS G_1 | vh-M013 | 6SL3210-1KE21-7AF1 | 4.7.13 |  | Active Product | SINAMICS G120C rated power 3AC380-480V +10/-20% 47-63Hz low overload: 7,5kW at 150% 3s, 110% 57s, 100% 240s high overload: 5,5kW at 200% 3s, 150% 57s, 100% 240s integrated filter class A external 24V I/O interface: 6DI, 2DO,1AI,1AO, 1Mot_t Safe Torque Off integrated Fieldbus: PROFINET-PN Protection: IP20/ UL OPEN TYPE Size: FSB 196X100X203(HXWXD) | https://sieportal.siemens.com/en-ww/products-services/detail/6SL3210-1KE21-7AF1?tree=CatalogTree
2026-03-26 23:11:34 | tia19 | VH41P20 Vycerpavanie hmot-VH41P20 VH | SINAMICS G_10 | vh-M221 | 6SL3210-1KE22-6AF1 | 4.7.13 |  | Active Product | SINAMICS G120C rated power 3AC380-480V +10/-20% 47-63Hz low overload: 11,0kW at 150% 3s, 110% 57s, 100% 240s high overload: 7,5kW at 200% 3s, 150% 57s, 100% 240s integrated filter class A external 24V I/O interface: 6DI, 2DO,1AI,1AO, 1Mot_t Safe Torque Off integrated Fieldbus: PROFINET-PN Protection: IP20/ UL OPEN TYPE Size: FSC 295x140x205 (HXWXD) | https://sieportal.siemens.com/en-ww/products-services/detail/6SL3210-1KE22-6AF1?tree=CatalogTree
2026-03-26 23:11:34 | tia19 | VH41P20 Vycerpavanie hmot-VH41P20 VH | SINAMICS G_2 | vh-MB14 | 6SL3210-1KE21-3AF1 | 4.6 |  |  |  | https://sieportal.siemens.com/en-ww/products-services/detail/6SL3210-1KE21-3AF1?tree=CatalogTree
2026-03-26 23:11:34 | tia19 | VH41P20 Vycerpavanie hmot-VH41P20 VH | SINAMICS G_3 | vh-MB15 | 6SL3210-1KE21-3AF1 | 4.6 |  | Active Product | SINAMICS G120C rated power 3AC380-480V +10/-20% 47-63Hz low overload: 5,5kW at 150% 3s, 110% 57s, 100% 240s high overload: 4,0kW at 200% 3s, 150% 57s, 100% 240s integrated filter class A external 24V I/O interface: 6DI, 2DO,1AI,1AO, 1Mot_t Safe Torque Off integrated Fieldbus: PROFINET-PN Protection: IP20/ UL OPEN TYPE Size: FSB 196X100X203(HXWXD) | https://sieportal.siemens.com/en-ww/products-services/detail/6SL3210-1KE21-3AF1?tree=CatalogTree
2026-03-26 23:11:34 | tia19 | VH41P20 Vycerpavanie hmot-VH41P20 VH | SINAMICS G_4 | vh-MB25 | 6SL3210-1KE21-3AF1 | 4.6 |  | Active Product | SINAMICS G120C rated power 3AC380-480V +10/-20% 47-63Hz low overload: 5,5kW at 150% 3s, 110% 57s, 100% 240s high overload: 4,0kW at 200% 3s, 150% 57s, 100% 240s integrated filter class A external 24V I/O interface: 6DI, 2DO,1AI,1AO, 1Mot_t Safe Torque Off integrated Fieldbus: PROFINET-PN Protection: IP20/ UL OPEN TYPE Size: FSB 196X100X203(HXWXD) | https://sieportal.siemens.com/en-ww/products-services/detail/6SL3210-1KE21-3AF1?tree=CatalogTree
2026-03-26 23:11:34 | tia19 | VH41P20 Vycerpavanie hmot-VH41P20 VH | SINAMICS G_5 | vh-M009 | 6SL3210-1KE21-3AF1 | 4.7.6 |  | Active Product | SINAMICS G120C rated power 3AC380-480V +10/-20% 47-63Hz low overload: 5,5kW at 150% 3s, 110% 57s, 100% 240s high overload: 4,0kW at 200% 3s, 150% 57s, 100% 240s integrated filter class A external 24V I/O interface: 6DI, 2DO,1AI,1AO, 1Mot_t Safe Torque Off integrated Fieldbus: PROFINET-PN Protection: IP20/ UL OPEN TYPE Size: FSB 196X100X203(HXWXD) | https://sieportal.siemens.com/en-ww/products-services/detail/6SL3210-1KE21-3AF1?tree=CatalogTree
2026-03-26 23:11:34 | tia19 | VH41P20 Vycerpavanie hmot-VH41P20 VH | SINAMICS G_6 | vh-M016 | 6SL3210-1KE21-3AF1 | 4.7.6 |  | Active Product | SINAMICS G120C rated power 3AC380-480V +10/-20% 47-63Hz low overload: 5,5kW at 150% 3s, 110% 57s, 100% 240s high overload: 4,0kW at 200% 3s, 150% 57s, 100% 240s integrated filter class A external 24V I/O interface: 6DI, 2DO,1AI,1AO, 1Mot_t Safe Torque Off integrated Fieldbus: PROFINET-PN Protection: IP20/ UL OPEN TYPE Size: FSB 196X100X203(HXWXD) | https://sieportal.siemens.com/en-ww/products-services/detail/6SL3210-1KE21-3AF1?tree=CatalogTree
2026-03-26 23:11:34 | tia19 | VH41P20 Vycerpavanie hmot-VH41P20 VH | SINAMICS G_7 | vh-9m3 | 6SL3210-1KE22-6AF1 | 4.7.13 |  | Active Product | SINAMICS G120C rated power 3AC380-480V +10/-20% 47-63Hz low overload: 11,0kW at 150% 3s, 110% 57s, 100% 240s high overload: 7,5kW at 200% 3s, 150% 57s, 100% 240s integrated filter class A external 24V I/O interface: 6DI, 2DO,1AI,1AO, 1Mot_t Safe Torque Off integrated Fieldbus: PROFINET-PN Protection: IP20/ UL OPEN TYPE Size: FSC 295x140x205 (HXWXD) | https://sieportal.siemens.com/en-ww/products-services/detail/6SL3210-1KE22-6AF1?tree=CatalogTree
2026-03-26 23:11:34 | tia19 | VH41P20 Vycerpavanie hmot-VH41P20 VH | SINAMICS G_8 | vh-M222 | 6SL3210-1KE21-7AF1 | 4.7.13 |  | Active Product | SINAMICS G120C rated power 3AC380-480V +10/-20% 47-63Hz low overload: 7,5kW at 150% 3s, 110% 57s, 100% 240s high overload: 5,5kW at 200% 3s, 150% 57s, 100% 240s integrated filter class A external 24V I/O interface: 6DI, 2DO,1AI,1AO, 1Mot_t Safe Torque Off integrated Fieldbus: PROFINET-PN Protection: IP20/ UL OPEN TYPE Size: FSB 196X100X203(HXWXD) | https://sieportal.siemens.com/en-ww/products-services/detail/6SL3210-1KE21-7AF1?tree=CatalogTree
2026-03-26 23:11:34 | tia19 | VH41P20 Vycerpavanie hmot-VH41P20 VH | SINAMICS G_9 | vh-M215 | 6SL3210-1KE21-7AF1 | 4.7.13 |  | Active Product | SINAMICS G120C rated power 3AC380-480V +10/-20% 47-63Hz low overload: 7,5kW at 150% 3s, 110% 57s, 100% 240s high overload: 5,5kW at 200% 3s, 150% 57s, 100% 240s integrated filter class A external 24V I/O interface: 6DI, 2DO,1AI,1AO, 1Mot_t Safe Torque Off integrated Fieldbus: PROFINET-PN Protection: IP20/ UL OPEN TYPE Size: FSB 196X100X203(HXWXD) | https://sieportal.siemens.com/en-ww/products-services/detail/6SL3210-1KE21-7AF1?tree=CatalogTree