## Devices
Timestamp | Group | Project | Device | DeviceItem | OrderNumber | Firmware | Image | Lifecycle | Description | URL
2026-03-27 09:55:05 | tia20 | JE08P22 ZH219-ZH219 | S7-1200 G2 station_1 | AI4 signal board_1 | 6ES7 231-4HD50-0XB0 | 1.0 |  | Active Product | SIMATIC S7-1200 G2: SB 1231 analog input, 4 AI; inputs: 4 x AI 14 bit ADC (+/-10 V, +/-5 V, +/-2.5 V or 0-20 mA/4-20 mA) | https://sieportal.siemens.com/en-ww/products-services/detail/6ES7231-4HD50-0XB0?tree=CatalogTree
2026-03-27 09:55:05 | tia20 | JE08P22 ZH219-ZH219 | S7-1200 G2 station_1 | SM 1223 DI8/DQ8 x 24VDC_1 | 6ES7 223-5BH50-0XB0 | 1.0 |  | Active Product | SIMATIC S7-1200 G2: SM 1223 digital I/O, 8 DI/8 DO inputs: 8x DI 24 V DC sink/source outputs: 8x DO, 24 V DC 0.5 A, sourcing transistor | https://sieportal.siemens.com/en-ww/products-services/detail/6ES7223-5BH50-0XB0?tree=CatalogTree
2026-03-27 09:55:05 | tia20 | JE08P22 ZH219-ZH219 | S7-1200 G2 station_1 | SM 1223 DI8/DQ8 x 24VDC_2 | 6ES7 223-5BH50-0XB0 | 1.0 |  | Active Product | SIMATIC S7-1200 G2: SM 1223 digital I/O, 8 DI/8 DO inputs: 8x DI 24 V DC sink/source outputs: 8x DO, 24 V DC 0.5 A, sourcing transistor | https://sieportal.siemens.com/en-ww/products-services/detail/6ES7223-5BH50-0XB0?tree=CatalogTree
2026-03-27 09:55:05 | tia20 | JE08P22 ZH219-ZH219 | S7-1200 G2 station_1 | ZH219-plc | 6ES7 212-1AG50-0XB0 | 1.0 |  | Active Product | SIMATIC S7-1200 G2: compact CPU 1212C DC/DC/DC; power supply: DC 20.4-28.8 V DC; onboard I/O: 8x DI 24 V DC; 6x DO 24 V DC; memory: program 150 KB data: 500 KB, retentivity: 20 KB | https://sieportal.siemens.com/en-ww/products-services/detail/6ES7212-1AG50-0XB0?tree=CatalogTree
2026-03-27 09:55:05 | tia20 | JE08P22 ZH219-ZH219 | SINAMICS G_1 | ZH219-gf2 | 6SL3210-1KE17-5AF1 | 4.7.13 |  | Active Product | SINAMICS G120C rated power 3AC380-480V +10/-20% 47-63Hz low overload: 3,0kW at 150% 3s, 110% 57s, 100% 240s high overload: 2,2kW at 200% 3s, 150% 57s, 100% 240s integrated filter class A external 24V I/O interface: 6DI, 2DO,1AI,1AO, 1Mot_t Safe Torque Off integrated Fieldbus: PROFINET-PN Protection: IP20/ UL OPEN TYPE Size: FSA 196X73X200(HXWXD) | https://sieportal.siemens.com/en-ww/products-services/detail/6SL3210-1KE17-5AF1?tree=CatalogTree
2026-03-27 09:55:05 | tia20 | JE08P22 ZH219-ZH219 | ZH219-op | ZH219-op | 6AV2 123-3GB32-0AW0 | 20.0.0.2 |  | Active Product | SIMATIC HMI MTP700, Unified Basic Panel, touch operation, 7" widescreen TFT display, 16 million colors, PROFINET interface, configurable as of WinCC Unified Basic V18 Update 3, contains open-source software, which is provided free of charge see enclosed Blu-ray | https://sieportal.siemens.com/en-ww/products-services/detail/6AV2123-3GB32-0AW0?tree=CatalogTree