## Devices
Timestamp | Group | Project | Device | DeviceItem | OrderNumber | Firmware | Image | Lifecycle | Description | URL
2026-03-27 09:58:08 | tia20 | PR15P12 Dotukovanie likeru AxFlow-2501301_Mondelez | ET 200SP station_1 | BA 2xRJ45 | 6ES7 193-6AR00-0AA0 | 0.0 |  | Active Product | SIMATIC ET 200SP, BusAdapter BA 2xRJ45, 2 RJ45 sockets | https://sieportal.siemens.com/en-ww/products-services/detail/6ES7193-6AR00-0AA0?tree=CatalogTree
2026-03-27 09:58:08 | tia20 | PR15P12 Dotukovanie likeru AxFlow-2501301_Mondelez | ET 200SP station_1 | CM 4xIO-Link_1 | 6ES7 137-6BD00-0BA0 | 2.2 |  | Active Product | SIMATIC ET 200SP, CM 4xIO-Link ST Communication module IO-Link Master V1.1 | https://sieportal.siemens.com/en-ww/products-services/detail/6ES7137-6BD00-0BA0?tree=CatalogTree
2026-03-27 09:58:08 | tia20 | PR15P12 Dotukovanie likeru AxFlow-2501301_Mondelez | ET 200SP station_1 | DI 16x24VDC ST_1 | 6ES7 131-6BH01-0BA0 | 0.0 |  | Active Product | SIMATIC ET 200SP, Digital input module, DI 16x 24V DC Standard, type 3 (IEC 61131), sink input, (PNP, P-reading), Packing unit: 1 Piece, fits to BU-type A0, Colour Code CC00, input delay time 0,05..20ms, diagnostics wire break, diagnostics supply voltage | https://sieportal.siemens.com/en-ww/products-services/detail/6ES7131-6BH01-0BA0?tree=CatalogTree
2026-03-27 09:58:08 | tia20 | PR15P12 Dotukovanie likeru AxFlow-2501301_Mondelez | ET 200SP station_1 | DQ 16x24VDC/0.5A ST_1 | 6ES7 132-6BH01-0BA0 | 0.0 |  | Active Product | SIMATIC ET 200SP, Digital output module, DQ 16x 24V DC/0,5A Standard, Source output (PNP,P-switching) Packing unit: 1 piece, fits to BU-type A0, Colour Code CC00, substitute value output, module diagnostics for: short-circuit to L+ and ground, wire break, supply voltage | https://sieportal.siemens.com/en-ww/products-services/detail/6ES7132-6BH01-0BA0?tree=CatalogTree
2026-03-27 09:58:08 | tia20 | PR15P12 Dotukovanie likeru AxFlow-2501301_Mondelez | ET 200SP station_1 | IO device_1 | 6ES7 155-6AU01-0BN0 | 4.2 |  | Phase Out Announce | SIMATIC ET 200SP, PROFINET interface module IM 155-6PN Standard, max. 32 I/O modules, and 16 ET 200AL modules, single hot swap, incl. server module (6ES7193-6PA00-0AA0) | https://sieportal.siemens.com/en-ww/products-services/detail/6ES7155-6AU01-0BN0?tree=CatalogTree
2026-03-27 09:58:08 | tia20 | PR15P12 Dotukovanie likeru AxFlow-2501301_Mondelez | ET 200SP station_1 | Server module_1 | 6ES7 193-6PA00-0AA0 | 1.1 |  | Active Product | SIMATIC ET 200SP, spare part Server module for ET 200SP | https://sieportal.siemens.com/en-ww/products-services/detail/6ES7193-6PA00-0AA0?tree=CatalogTree
2026-03-27 09:58:08 | tia20 | PR15P12 Dotukovanie likeru AxFlow-2501301_Mondelez | GSD device_2 | Emerson FIC03-P04 | 1600*1*C**ZZ*HHCZZ* | 1.10 |  |  |  | https://sieportal.siemens.com/en-ww/products-services/detail/1600*1*C**ZZ*HHCZZ*?tree=CatalogTree
2026-03-27 09:58:08 | tia20 | PR15P12 Dotukovanie likeru AxFlow-2501301_Mondelez | GSD device_3 | Emerson FIC02-P03 | 1600*1*C**ZZ*HHCZZ* | 1.10 |  |  |  | https://sieportal.siemens.com/en-ww/products-services/detail/1600*1*C**ZZ*HHCZZ*?tree=CatalogTree
2026-03-27 09:58:08 | tia20 | PR15P12 Dotukovanie likeru AxFlow-2501301_Mondelez | HMI_2501301 | HMI_2501301 | 6AV2 128-3GB06-0AXx | 20.0.0.2 |  |  |  | https://sieportal.siemens.com/en-ww/products-services/detail/6AV2128-3GB06-0AXx?tree=CatalogTree
2026-03-27 09:58:08 | tia20 | PR15P12 Dotukovanie likeru AxFlow-2501301_Mondelez | S7-1500/ET200MP station_1 | PLC_2501301 | 6ES7 511-1AL03-0AB0 | 4.0 |  | Active Product | SIMATIC S7-1500, CPU 1511-1 PN, central processing unit with work memory 300 KB for program and 1.5 MB for data, 1st interface: PROFINET IRT with 2-port switch, 6 ns bit performance, SIMATIC Memory Card required | https://sieportal.siemens.com/en-ww/products-services/detail/6ES7511-1AL03-0AB0?tree=CatalogTree
2026-03-27 09:58:08 | tia20 | PR15P12 Dotukovanie likeru AxFlow-2501301_Mondelez | SCALANCE XB-200 | PKB-DL-AX-XB216 | 6GK5 216-0BA00-2AB2 | 4.4 |  | Active Product | SCALANCE XB216 managed Layer 2 IE switch, 16X 10/100 Mbit/s RJ45 ports, 1x console port, diagnostics LED redundant power supply IEC 62443-4-2 certified; temperature range 0 °C to +60 °C; DIN-rail mounting, PROFINET IO device Ethernet/IP certificate, default PROFINET. | https://sieportal.siemens.com/en-ww/products-services/detail/6GK5216-0BA00-2AB2?tree=CatalogTree